## Sheet1
CHI-SQUARE ANALYSIS, by D. D. Eberl, USGS |  | OBSERVED NUMBER | EXPECTED THEOR FREQ | Size | Observed | Expected | Mean calc | COUNT | Observed, end summed | Expected, end summed | Observed, begin & end summed | Expected, beginning & end summed | Observed catagory count | Is Np(i)>5? | Observed variance calc | CHI^2 | CLASS COUNT(L-M) |  | TABLE 3.16. Critical Values of x2 for v Degrees of Freedom
|  | 0 | 0.0021085 | 10 | 0 | 1 | 0 | 1 | 0 | 1 | 0 | 1 | 0 | 0 | 0 | 0 | 0 | CHI^2 | and Selected Levels of Significance
INPUT: | OUTPUT: | 2 | 0.011607 | 20 | 2 | 5 | 0.10256 | 2 | 2 | 5 | 2 | 5 | 1 | 0 | 8.1421 | 1.8 | 1 | 16.596 | Significance level, a (%)
SAMPLE NAME | CHI^2 | 17 | 0.034385 | 30 | 17 | 13 | 1.3077 | 3 | 17 | 13 | 17 | 13 | 1 | 0 | 38.8294 | 1.2308 | 1 | DEGREES OF FREEDOM |  | 20 | 10 | 5 | 2.5 | 1
Small frac, U tube | 16.596 | 28 | 0.081012 | 40 | 28 | 32 | 2.8718 | 4 | 28 | 32 | 28 | 32 | 1 | 0 | 28.2778 | 0.5 | 1 | 6 | 1 | 1.64 | 2.71 | 3.84 | 5.02 | 6.63
EXPECTED CURVE CALCULATED FROM | DEG. FREEDOM | 63 | 0.16748 | 50 | 63 | 65 | 8.0769 | 5 | 63 | 65 | 63 | 65 | 1 | 0 | 15.6606 | 0.061538 | 1 | POSITION IN TABLE | 2 | 3.22 | 4.61 | 5.99 | 7.38 | 9.21
OBSERVED DISTRIBUTION? (1 = YES) | 6 | 140 | 0.2991 | 60 | 140 | 117 | 21.5385 | 6 | 140 | 117 | 140 | 117 | 1 | 0 | 0.0084964 | 4.5214 | 1 | 5 | 3 | 4.64 | 6.25 | 7.81 | 9.35 | 11.34
0 | SIGNIFICANCE LEVEL (%) | 112 | 0.35945 | 70 | 112 | 140 | 20.1026 | 7 | 112 | 140 | 112 | 140 | 1 | 0 | 29.6084 | 5.6 | 1 | SIGNIFICANCE LEVEL, > | 4 | 5.99 | 7.78 | 9.49 | 11.14 | 13.28
STARTING CLASS SIZE | 1 to 5 | 24 | 0.044855 | 80 | 24 | 17 | 4.9231 | 8 | 24 | 17 | 24 | 17 | 1 | 0 | 24.9955 | 2.8824 | 1 | 1 to 5 | 5 | 7.29 | 9.24 | 11.07 | 12.83 | 15.09
10 | N | 4 | 0 | 90 | 4 | 0 | 0.92308 | 9 | 4 | 0 | 4 | 0 | 1 | 1 | 9.3257 | 0 | 0 | N | 6 | 8.56 | 10.64 | 12.59 | 14.45 | 16.81
CLASS INTERVAL | 8 | 0 |  | 100 | 0 | 0 | 0 | 10 | 0 | 0 | 0 | 0 | 0 | 0 | 0 | 0 | 0 | 8 | 7 | 9.8 | 12.02 | 14.07 | 16.01 | 18.48
10 | MEAN | 0 |  | 110 | 0 | 0 | 0 | 11 | 0 | 0 | 0 | 0 | 0 | 0 | 0 | 0 | 0 | MEAN | 8 | 11.03 | 13.36 | 15.51 | 17.53 | 20.09
SUM START OF DISTRIBUTION ENDING | 59.8462 | 0 |  | 120 | 0 | 0 | 0 | 12 | 0 | 0 | 0 | 0 | 0 | 0 | 0 | 0 | 0 | 59.8462 | 9 | 12.24 | 14.68 | 16.92 | 19.02 | 21.67
AT THIS SIZE CLASS (0 = do not sum): | VARIANCE | 0 |  | 130 | 0 | 0 | 0 | 13 | 0 | 0 | 0 | 0 | 0 | 0 | 0 | 0 | 0 | VARIANCE | 10 | 13.44 | 15.99 | 18.31 | 20.48 | 23.21
0 | 19.356 | 0 |  | 140 | 0 | 0 | 0 | 14 | 0 | 0 | 0 | 0 | 0 | 0 | 0 | 0 | 0 | 19.356 | 11 | 14.63 | 17.28 | 19.68 | 21.92 | 24.72
SUM END OF DISTRIBUTION STARTING | STANDARD DEVIATION |  |  | 150 | 0 | 0 | 0 | 15 | 0 | 0 | 0 | 0 | 0 | 0 | 0 | 0 | 0 | STANDARD DEVIATION | 12 | 15.81 | 18.55 | 21.03 | 13.34 | 26.22
AT THIS SIZE CLASS (0 = do not sum): | 4.3995 |  |  | 160 | 0 | 0 | 0 | 16 | 0 | 0 | 0 | 0 | 0 | 0 | 0 | 0 | 0 | 4.3995 | 13 | 16.98 | 19.81 | 22.36 | 24.74 | 27.69
0 |  |  |  | 170 | 0 | 0 | 0 | 17 | 0 | 0 | 0 | 0 | 0 | 0 | 0 | 0 | 0 |  | 14 | 18.15 | 21.06 | 23.68 | 26.12 | 29.14
RECOMMENDATIONS: |  |  |  | 180 | 0 | 0 | 0 | 18 | 0 | 0 | 0 | 0 | 0 | 0 | 0 | 0 | 0 |  | 15 | 19.31 | 22.31 | 25 | 27.49 | 30.58
1. At least 10 class intervals? |  |  |  | 190 | 0 | 0 | 0 | 19 | 0 | 0 | 0 | 0 | 0 | 0 | 0 | 0 | 0 |  | 16 | 20.47 | 23.54 | 26.3 | 28.85 | 32
No; need more classes |  |  |  | 200 | 0 | 0 | 0 | 20 | 0 | 0 | 0 | 0 | 0 | 0 | 0 | 0 | 0 |  | 17 | 21.61 | 24.77 | 27.59 | 30.19 | 33.41
Number of additional classes needed: |  |  |  | 210 | 0 | 0 | 0 | 21 | 0 | 0 | 0 | 0 | 0 | 0 | 0 | 0 | 0 |  | 18 | 22.76 | 25.99 | 28.87 | 31.53 | 34.81
2 |  |  |  | 220 | 0 | 0 | 0 | 22 | 0 | 0 | 0 | 0 | 0 | 0 | 0 | 0 | 0 |  | 19 | 23.9 | 27.2 | 30.14 | 32.85 | 36.19
2. Is Np(i)>5 for each class? |  |  |  | 230 | 0 | 0 | 0 | 23 | 0 | 0 | 0 | 0 | 0 | 0 | 0 | 0 | 0 |  | 20 | 25.04 | 28.41 | 31.41 | 34.17 | 37.57
No; combine some classes |  |  |  | 240 | 0 | 0 | 0 | 24 | 0 | 0 | 0 | 0 | 0 | 0 | 0 | 0 | 0 |  | 21 | 26.17 | 29.62 | 32.67 | 35.48 | 38.93
Number of classes that need combination: |  |  |  | 250 | 0 | 0 | 0 | 25 | 0 | 0 | 0 | 0 | 0 | 0 | 0 | 0 | 0 |  | 22 | 27.3 | 30.81 | 33.92 | 36.78 | 40.29
1 |  |  |  | 260 | 0 | 0 | 0 | 26 | 0 | 0 | 0 | 0 | 0 | 0 | 0 | 0 | 0 |  | 23 | 28.43 | 32.01 | 35.17 | 38.08 | 41.64
3. Are class sizes < 0.5 sigma? |  |  |  | 270 | 0 | 0 | 0 | 27 | 0 | 0 | 0 | 0 | 0 | 0 | 0 | 0 | 0 |  | 24 | 29.55 | 33.2 | 36.42 | 39.36 | 42.98
No; make class sizes smaller |  |  |  | 280 | 0 | 0 | 0 | 28 | 0 | 0 | 0 | 0 | 0 | 0 | 0 | 0 | 0 |  | 25 | 30.68 | 34.38 | 37.65 | 40.65 | 44.31
Recommended class size < or =: |  |  |  | 290 | 0 | 0 | 0 | 29 | 0 | 0 | 0 | 0 | 0 | 0 | 0 | 0 | 0 |  | 26 | 31.79 | 35.56 | 38.89 | 41.92 | 45.64
2.1998 |  |  |  | 300 | 0 | 0 | 0 | 30 | 0 | 0 | 0 | 0 | 0 | 0 | 0 | 0 | 0 |  | 27 | 32.91 | 36.74 | 40.11 | 43.19 | 46.96
|  |  |  | 310 | 0 | 0 | 0 | 31 | 0 | 0 | 0 | 0 | 0 | 0 | 0 | 0 | 0 |  | 28 | 34.03 | 37.92 | 41.34 | 44.46 | 48.28
|  |  |  | 320 | 0 | 0 | 0 | 32 | 0 | 0 | 0 | 0 | 0 | 0 | 0 | 0 | 0 |  | 29 | 35.14 | 39.09 | 42.56 | 45.72 | 49.59
|  |  |  | 330 | 0 | 0 | 0 | 33 | 0 | 0 | 0 | 0 | 0 | 0 | 0 | 0 | 0 |  | 30 | 36.25 | 40.26 | 43.77 | 46.98 | 50.89
|  |  |  | 340 | 0 | 0 | 0 | 34 | 0 | 0 | 0 | 0 | 0 | 0 | 0 | 0 | 0 |  | 40 | 47.27 | 51.81 | 55.76 | 59.34 | 63.69
|  |  |  | 350 | 0 | 0 | 0 | 35 | 0 | 0 | 0 | 0 | 0 | 0 | 0 | 0 | 0 |  | 50 | 58.16 | 63.17 | 67.5 | 71.42 | 76.15
|  |  |  | 360 | 0 | 0 | 0 | 36 | 0 | 0 | 0 | 0 | 0 | 0 | 0 | 0 | 0 |  | 60 | 68.97 | 74.4 | 79.08 | 83.3 | 88.38
|  |  |  | 370 | 0 | 0 | 0 | 37 | 0 | 0 | 0 | 0 | 0 | 0 | 0 | 0 | 0 |  | 70 | 79.71 | 85.53 | 90.53 | 95.02 | 100.43
|  |  |  | 380 | 0 | 0 | 0 | 38 | 0 | 0 | 0 | 0 | 0 | 0 | 0 | 0 | 0 |  | 80 | 90.41 | 96.58 | 101.88 | 106.63 | 112.33
|  |  |  | 390 | 0 | 0 | 0 | 39 | 0 | 0 | 0 | 0 | 0 | 0 | 0 | 0 | 0 |  | 90 | 101.05 | 107.57 | 113.15 | 118.14 | 124.12
|  |  |  | 400 | 0 | 0 | 0 | 40 | 0 | 0 | 0 | 0 | 0 | 0 | 0 | 0 | 0 |  | 100 | 111.67 | 118.5 | 124.34 | 129.56 | 135.81
|  |  |  | 410 | 0 | 0 | 0 | 41 | 0 | 0 | 0 | 0 | 0 | 0 | 0 | 0 | 0
|  |  |  | 420 | 0 | 0 | 0 | 42 | 0 | 0 | 0 | 0 | 0 | 0 | 0 | 0 | 0
|  |  |  | 430 | 0 | 0 | 0 | 43 | 0 | 0 | 0 | 0 | 0 | 0 | 0 | 0 | 0
|  |  |  | 440 | 0 | 0 | 0 | 44 | 0 | 0 | 0 | 0 | 0 | 0 | 0 | 0 | 0
|  |  |  | 450 | 0 | 0 | 0 | 45 | 0 | 0 | 0 | 0 | 0 | 0 | 0 | 0 | 0
|  |  |  | 460 | 0 | 0 | 0 | 46 | 0 | 0 | 0 | 0 | 0 | 0 | 0 | 0 | 0
|  |  |  | 470 | 0 | 0 | 0 | 47 | 0 | 0 | 0 | 0 | 0 | 0 | 0 | 0 | 0
|  |  |  | 480 | 0 | 0 | 0 | 48 | 0 | 0 | 0 | 0 | 0 | 0 | 0 | 0 | 0
|  |  |  | 490 | 0 | 0 | 0 | 49 | 0 | 0 | 0 | 0 | 0 | 0 | 0 | 0 | 0
|  |  |  | 500 | 0 | 0 | 0 | 50 | 0 | 0 | 0 | 0 | 0 | 0 | 0 | 0 | 0
|  |  |  | 510 | 0 | 0 | 0 | 51 | 0 | 0 | 0 | 0 | 0 | 0 | 0 | 0 | 0
|  |  |  | 520 | 0 | 0 | 0 | 52 | 0 | 0 | 0 | 0 | 0 | 0 | 0 | 0 | 0
|  |  |  | 530 | 0 | 0 | 0 | 53 | 0 | 0 | 0 | 0 | 0 | 0 | 0 | 0 | 0
|  |  |  | 540 | 0 | 0 | 0 | 54 | 0 | 0 | 0 | 0 | 0 | 0 | 0 | 0 | 0
|  |  |  | 550 | 0 | 0 | 0 | 55 | 0 | 0 | 0 | 0 | 0 | 0 | 0 | 0 | 0
|  |  |  | 560 | 0 | 0 | 0 | 56 | 0 | 0 | 0 | 0 | 0 | 0 | 0 | 0 | 0
|  |  |  | 570 | 0 | 0 | 0 | 57 | 0 | 0 | 0 | 0 | 0 | 0 | 0 | 0 | 0
|  |  |  | 580 | 0 | 0 | 0 | 58 | 0 | 0 | 0 | 0 | 0 | 0 | 0 | 0 | 0
|  |  |  | 590 | 0 | 0 | 0 | 59 | 0 | 0 | 0 | 0 | 0 | 0 | 0 | 0 | 0
|  |  |  | 600 | 0 | 0 | 0 | 60 | 0 | 0 | 0 | 0 | 0 | 0 | 0 | 0 | 0
|  |  |  | 610 | 0 | 0 | 0 | 61 | 0 | 0 | 0 | 0 | 0 | 0 | 0 | 0 | 0
|  |  |  | 620 | 0 | 0 | 0 | 62 | 0 | 0 | 0 | 0 | 0 | 0 | 0 | 0 | 0
|  |  |  | 630 | 0 | 0 | 0 | 63 | 0 | 0 | 0 | 0 | 0 | 0 | 0 | 0 | 0
|  |  |  | 640 | 0 | 0 | 0 | 64 | 0 | 0 | 0 | 0 | 0 | 0 | 0 | 0 | 0
|  |  |  | 650 | 0 | 0 | 0 | 65 | 0 | 0 | 0 | 0 | 0 | 0 | 0 | 0 | 0
|  |  |  | 660 | 0 | 0 | 0 | 66 | 0 | 0 | 0 | 0 | 0 | 0 | 0 | 0 | 0
|  |  |  | 670 | 0 | 0 | 0 | 67 | 0 | 0 | 0 | 0 | 0 | 0 | 0 | 0 | 0
|  |  |  | 680 | 0 | 0 | 0 | 68 | 0 | 0 | 0 | 0 | 0 | 0 | 0 | 0 | 0
|  |  |  | 690 | 0 | 0 | 0 | 69 | 0 | 0 | 0 | 0 | 0 | 0 | 0 | 0 | 0
|  |  |  | 700 | 0 | 0 | 0 | 70 | 0 | 0 | 0 | 0 | 0 | 0 | 0 | 0 | 0
|  |  |  | 710 | 0 | 0 | 0 | 71 | 0 | 0 | 0 | 0 | 0 | 0 | 0 | 0 | 0
|  |  |  | 720 | 0 | 0 | 0 | 72 | 0 | 0 | 0 | 0 | 0 | 0 | 0 | 0 | 0
|  |  |  | 730 | 0 | 0 | 0 | 73 | 0 | 0 | 0 | 0 | 0 | 0 | 0 | 0 | 0
|  |  |  | 740 | 0 | 0 | 0 | 74 | 0 | 0 | 0 | 0 | 0 | 0 | 0 | 0 | 0
|  |  |  | 750 | 0 | 0 | 0 | 75 | 0 | 0 | 0 | 0 | 0 | 0 | 0 | 0 | 0
|  |  |  | 760 | 0 | 0 | 0 | 76 | 0 | 0 | 0 | 0 | 0 | 0 | 0 | 0 | 0
|  |  |  | 770 | 0 | 0 | 0 | 77 | 0 | 0 | 0 | 0 | 0 | 0 | 0 | 0 | 0
|  |  |  | 780 | 0 | 0 | 0 | 78 | 0 | 0 | 0 | 0 | 0 | 0 | 0 | 0 | 0
|  |  |  | 790 | 0 | 0 | 0 | 79 | 0 | 0 | 0 | 0 | 0 | 0 | 0 | 0 | 0
|  |  |  | 800 | 0 | 0 | 0 | 80 | 0 | 0 | 0 | 0 | 0 | 0 | 0 | 0 | 0
|  |  |  | 810 | 0 | 0 | 0 | 81 | 0 | 0 | 0 | 0 | 0 | 0 | 0 | 0 | 0
|  |  |  | 820 | 0 | 0 | 0 | 82 | 0 | 0 | 0 | 0 | 0 | 0 | 0 | 0 | 0
|  |  |  | 830 | 0 | 0 | 0 | 83 | 0 | 0 | 0 | 0 | 0 | 0 | 0 | 0 | 0
|  |  |  | 840 | 0 | 0 | 0 | 84 | 0 | 0 | 0 | 0 | 0 | 0 | 0 | 0 | 0
|  |  |  | 850 | 0 | 0 | 0 | 85 | 0 | 0 | 0 | 0 | 0 | 0 | 0 | 0 | 0
|  |  |  | 860 | 0 | 0 | 0 | 86 | 0 | 0 | 0 | 0 | 0 | 0 | 0 | 0 | 0
|  |  |  | 870 | 0 | 0 | 0 | 87 | 0 | 0 | 0 | 0 | 0 | 0 | 0 | 0 | 0
|  |  |  | 880 | 0 | 0 | 0 | 88 | 0 | 0 | 0 | 0 | 0 | 0 | 0 | 0 | 0
|  |  |  | 890 | 0 | 0 | 0 | 89 | 0 | 0 | 0 | 0 | 0 | 0 | 0 | 0 | 0
|  |  |  | 900 | 0 | 0 | 0 | 90 | 0 | 0 | 0 | 0 | 0 | 0 | 0 | 0 | 0
|  |  |  | 910 | 0 | 0 | 0 | 91 | 0 | 0 | 0 | 0 | 0 | 0 | 0 | 0 | 0
|  |  |  | 920 | 0 | 0 | 0 | 92 | 0 | 0 | 0 | 0 | 0 | 0 | 0 | 0 | 0
|  |  |  | 930 | 0 | 0 | 0 | 93 | 0 | 0 | 0 | 0 | 0 | 0 | 0 | 0 | 0
|  |  |  | 940 | 0 | 0 | 0 | 94 | 0 | 0 | 0 | 0 | 0 | 0 | 0 | 0 | 0
|  |  |  | 950 | 0 | 0 | 0 | 95 | 0 | 0 | 0 | 0 | 0 | 0 | 0 | 0 | 0
|  |  |  | 960 | 0 | 0 | 0 | 96 | 0 | 0 | 0 | 0 | 0 | 0 | 0 | 0 | 0
|  |  |  | 970 | 0 | 0 | 0 | 97 | 0 | 0 | 0 | 0 | 0 | 0 | 0 | 0 | 0
|  |  |  | 980 | 0 | 0 | 0 | 98 | 0 | 0 | 0 | 0 | 0 | 0 | 0 | 0 | 0
|  |  |  | 990 | 0 | 0 | 0 | 99 | 0 | 0 | 0 | 0 | 0 | 0 | 0 | 0 | 0
|  |  |  | 1000 | 0 | 0 | 0 | 100 | 0 | 0 | 0 | 0 | 0 | 0 | 0 | 0 | 0
[7 empty] | 59.8462 | [5 empty] | 8 | 1 | 154.8481 | 16.596 | 7
DEGS FREEDOM
6