## Sheet1
Calculation of Continuous Spectrum Generated By an X-Ray Tube
(Variation to generate *.spectrum files for LauePt program)
|  | Klein-Nishina Factors |  |  | Victoreen Equation Constants
|  | lambda(A) | NsigmaNK |  | C1 | D1 | C2 | D2 | LambdaK | Z | A | rho | Binding energies
|  | 0.2 | 0.329 | Ag | 784 | 599 | 81.4 | 14.3 | 0.486 | 47 | 107.868 | 10.5 | 25.514
|  | 0.3 | 0.35 | Br | 314 | 130 | 30.9 | 2.43 | 0.92 | 35 | 79.904 |  | 13.474
|  | 0.4 | 0.361 | C | 1.22 | 0.0142 |  |  |  | 6 | 12.011 | 2.62
|  | 0.5 | 0.368 | H | 0.0127 | 4.66e-06 |  |  |  | 1 | 1.0079
|  | 0.6 | 0.374 | O | 3.18 | 0.0654 |  |  |  | 8 | 15.9994
|  | 0.7 | 0.378 | N | 2.05 | 0.0317 |  |  |  | 7 | 14.0067
|  | 0.8 | 0.381
|  | 0.9 | 0.383 | Cu | 176 | 48.3 | 15.6 | 0.779 | 1.38 | 29 | 63.546 | 8.96
|  | 1 | 0.385 | Al | 14.4 | 0.803 |  |  | 7.9511 | 13 | 26.9815 | 2.7
|  | 1.1 | 0.386 | Co | 141 | 33.2 | 11.6 | 0.535 | 1.608 | 27 | 58.9332 | 8.9
|  | 1.2 | 0.388 | Ni | 158 | 40.1 | 13.4 | 0.651 | 1.488 | 28 | 58.7 | 8.9
|  | 1.3 | 0.389 | Ar | 40 | 4.18 |  |  | 3.8707 | 18 | 39.948 | 1.784
|  | 1.4 | 0.39 | air | [6 empty] | 28.964 | 0.001225
|  | 1.5 | 0.391 | Si | 18.2 | 1.1 |  |  | 6.7446 | 14 | 28.086
|  | 1.6 | 0.392 | SiC | [6 empty] | 40.097 | 3.217
|  | 1.7 | 0.393 | H2O | [6 empty] | 18.02 | 1
|  | 1.8 | 0.394 | Sn | 944 | 821 | 100 | 19.7 | 0.425 | 50 | 118.69 | 7.28
|  | 1.9 | 0.394 | Cl | 33.4 | 3.03 |  |  | 4.4969 | 17 | 35.453
|  | 2 | 0.394 | He | 0.0514 | 7.52e-05 |  |  |  | 2 | 4.0026 | 0.00017847
|  | 2.1 | 0.395 | Be | 0.365 | 0.00213 |  |  | 110.68 | 4 | 9.0122 | 1.85
|  | 2.2 | 0.395 | S | 27.6 | 2.18 |  |  | 5.0182 | 16 | 32.06
|  | 2.3 | 0.395
|  | 2.4 | 0.395
|  | 2.5 | 0.396
|  | 2.6 | 0.396
|  | 2.7 | 0.396
Weight fractions of air components
[5 empty] | Air | MW | F |  | w
[5 empty] | N2 | 28.0134 | 0.78084 | 21.874 | 0.75522
[5 empty] | O2 | 31.9988 | 0.20948 | 6.703 | 0.23143
[5 empty] | Ar | 39.948 | 0.00934 | 0.37311 | 0.012882
[5 empty] | CO2 | 44.01 | 0.000314 | 0.013819 | 0.00047712
Save the values in the table below as a *.dat file; this file may be imported to LauePt program, then saved as a *.spectrum file
[32 empty] | lambda | I/Imax
[32 empty] | 0 | 0
[32 empty] | 0.01 | 0
[16 empty] | All thicknesses (e.g., tAl) are entered in cm | [15 empty] | 0.02 | 0
Acceleration energy in keV (note that continuous spectrum is independent of target material): | [31 empty] | 0.03 | 0
E(keV) | lambda0(A) | [14 empty] | Tube window and atmosphere in collimator path: | [5 empty] | Filters inserted after source: | [9 empty] | 0.04 | 0
20 | 0.61925 | [14 empty] | Absorption of 0.300mm Be and 18.0cm Air | [5 empty] | Absorption by Al |  | Absorption by other filters | [7 empty] | 0.05 | 0
[16 empty] | tAl | tBe | tHe | tAir |  |  | tAl |  | tSn | tCu | tCo | tNi | tgraphite | tH2O |  |  | 0.06 | 0
[16 empty] | 0 | 0.03 | 0 | 18 |  |  | 0 |  | 0 | 0 | 0 | 0 | 0 | 0 |  |  | 0.07 | 0
| Generation of continuous spectrum from Kramers formula (all intensities in arbitrary units) | [5 empty] | 4 point Lagrangian interpolation of Klein-Nishina factor values | [24 empty] | 0.08 | 0
lambda | intensity | [5 empty] | x0 | x1 | x2 | x3 | c0 | c1 | c2 | c3 | NsigmaKN | muAl | muBe | muHe | muAir | intensity | I/Imax | intensity | I/Imax | muSn | muCu | muCo | muNi | mugraphite | muH2O | intensity | I/Imax | 0.09 | 0
0.1 | 0 | [5 empty] | 0.2 | 0.3 | 0.4 | 0.5 | 0.233 | 0.72 | -1.4 | 1 | 0.292 | 0.41852 | 0.24044 | 2.6049e-05 | 0.00025622 | 0 | 0 | 0 | 0 | 7.1701 | 2.7277 | 2.416 | 2.6101 | 0.38536 | 0.16486 | 0 | 0 | 0.1 | 0
0.11 | 0 | [5 empty] | 0.2 | 0.3 | 0.4 | 0.5 | 0.233 | 0.72 | -1.4 | 1 | 0.29659 | 0.43726 | 0.24443 | 2.6461e-05 | 0.00026176 | 0 | 0 | 0 | 0 | 9.1816 | 3.2483 | 2.8364 | 3.0785 | 0.39243 | 0.16834 | 0 | 0 | 0.11 | 0
0.12 | 0 | [5 empty] | 0.2 | 0.3 | 0.4 | 0.5 | 0.233 | 0.72 | -1.4 | 1 | 0.30097 | 0.45826 | 0.24829 | 2.6855e-05 | 0.00026743 | 0 | 0 | 0 | 0 | 11.559 | 3.8659 | 3.3344 | 3.6336 | 0.39942 | 0.17189 | 0 | 0 | 0.12 | 0
0.13 | 0 | [5 empty] | 0.2 | 0.3 | 0.4 | 0.5 | 0.233 | 0.72 | -1.4 | 1 | 0.30514 | 0.48175 | 0.25203 | 2.7231e-05 | 0.00027327 | 0 | 0 | 0 | 0 | 14.3272 | 4.5887 | 3.9168 | 4.2829 | 0.40638 | 0.17552 | 0 | 0 | 0.13 | 0
0.14 | 0 | [5 empty] | 0.2 | 0.3 | 0.4 | 0.5 | 0.233 | 0.72 | -1.4 | 1 | 0.3091 | 0.50796 | 0.25566 | 2.759e-05 | 0.0002793 | 0 | 0 | 0 | 0 | 17.5095 | 5.4249 | 4.5903 | 5.0338 | 0.41331 | 0.17926 | 0 | 0 | 0.14 | 0
0.15 | 0 | [5 empty] | 0.2 | 0.3 | 0.4 | 0.5 | 0.233 | 0.72 | -1.4 | 1 | 0.31287 | 0.53714 | 0.25918 | 2.7932e-05 | 0.00028557 | 0 | 0 | 0 | 0 | 21.1278 | 6.3825 | 5.3614 | 5.8935 | 0.42026 | 0.18313 | 0 | 0 | 0.15 | 0
0.16 | 0 | [5 empty] | 0.2 | 0.3 | 0.4 | 0.5 | 0.233 | 0.72 | -1.4 | 1 | 0.31646 | 0.56951 | 0.26261 | 2.8258e-05 | 0.0002921 | 0 | 0 | 0 | 0 | 25.2025 | 7.4696 | 6.2368 | 6.8694 | 0.42725 | 0.18714 | 0 | 0 | 0.16 | 0
0.17 | 0 | [5 empty] | 0.2 | 0.3 | 0.4 | 0.5 | 0.233 | 0.72 | -1.4 | 1 | 0.31985 | 0.6053 | 0.26595 | 2.8569e-05 | 0.00029894 | 0 | 0 | 0 | 0 | 29.7527 | 8.694 | 7.2227 | 7.9685 | 0.4343 | 0.19132 | 0 | 0 | 0.17 | 0
0.18 | 0 | [5 empty] | 0.2 | 0.3 | 0.4 | 0.5 | 0.233 | 0.72 | -1.4 | 1 | 0.32307 | 0.64475 | 0.26921 | 2.8864e-05 | 0.0003061 | 0 | 0 | 0 | 0 | 34.7959 | 10.0636 | 8.3257 | 9.1979 | 0.44144 | 0.19569 | 0 | 0 | 0.18 | 0
0.19 | 0 | [5 empty] | 0.2 | 0.3 | 0.4 | 0.5 | 0.233 | 0.72 | -1.4 | 1 | 0.32612 | 0.6881 | 0.27241 | 2.9145e-05 | 0.00031364 | 0 | 0 | 0 | 0 | 40.3483 | 11.5859 | 9.552 | 10.5645 | 0.4487 | 0.20027 | 0 | 0 | 0.19 | 0
0.2 | 0 | [5 empty] | 0.2 | 0.3 | 0.4 | 0.5 | 0.233 | 0.72 | -1.4 | 1 | 0.329 | 0.73556 | 0.27554 | 2.9413e-05 | 0.00032157 | 0 | 0 | 0 | 0 | 46.4245 | 13.2685 | 10.9079 | 12.0753 | 0.45611 | 0.20507 | 0 | 0 | 0.2 | 0
0.21 | 0 | [5 empty] | 0.2 | 0.3 | 0.4 | 0.5 | 0.233 | 0.72 | -1.4 | 1 | 0.33172 | 0.78738 | 0.27863 | 2.9667e-05 | 0.00032994 | 0 | 0 | 0 | 0 | 53.038 | 15.119 | 12.3996 | 13.737 | 0.46369 | 0.21012 | 0 | 0 | 0.21 | 0
0.22 | 0 | [5 empty] | 0.2 | 0.3 | 0.4 | 0.5 | 0.233 | 0.72 | -1.4 | 1 | 0.33429 | 0.84379 | 0.28167 | 2.9908e-05 | 0.00033878 | 0 | 0 | 0 | 0 | 60.2005 | 17.1446 | 14.0331 | 15.5563 | 0.47146 | 0.21544 | 0 | 0 | 0.22 | 0
0.23 | 0 | [5 empty] | 0.2 | 0.3 | 0.4 | 0.5 | 0.233 | 0.72 | -1.4 | 1 | 0.33671 | 0.905 | 0.28468 | 3.0138e-05 | 0.00034812 | 0 | 0 | 0 | 0 | 67.9224 | 19.3526 | 15.8144 | 17.5399 | 0.47947 | 0.22104 | 0 | 0 | 0.23 | 0
0.24 | 0 | [5 empty] | 0.2 | 0.3 | 0.4 | 0.5 | 0.233 | 0.72 | -1.4 | 1 | 0.33898 | 0.97127 | 0.28767 | 3.0356e-05 | 0.00035799 | 0 | 0 | 0 | 0 | 76.2127 | 21.7502 | 17.7496 | 19.6943 | 0.48773 | 0.22695 | 0 | 0 | 0.24 | 0
0.25 | 0 | [5 empty] | 0.2 | 0.3 | 0.4 | 0.5 | 0.233 | 0.72 | -1.4 | 1 | 0.34112 | 1.0428 | 0.29064 | 3.0564e-05 | 0.00036843 | 0 | 0 | 0 | 0 | 85.079 | 24.3444 | 19.8445 | 22.026 | 0.49626 | 0.23319 | 0 | 0 | 0.25 | 0
0.26 | 0 | [5 empty] | 0.2 | 0.3 | 0.4 | 0.5 | 0.233 | 0.72 | -1.4 | 1 | 0.34314 | 1.1198 | 0.2936 | 3.0761e-05 | 0.00037948 | 0 | 0 | 0 | 0 | 94.5273 | 27.1421 | 22.105 | 24.5412 | 0.50511 | 0.23978 | 0 | 0 | 0.26 | 0
0.27 | 0 | [5 empty] | 0.2 | 0.3 | 0.4 | 0.5 | 0.233 | 0.72 | -1.4 | 1 | 0.34502 | 1.2026 | 0.29657 | 3.0949e-05 | 0.00039115 | 0 | 0 | 0 | 0 | 104.5624 | 30.1502 | 24.5367 | 27.2463 | 0.51428 | 0.24673 | 0 | 0 | 0.27 | 0
0.28 | 0 | [5 empty] | 0.2 | 0.3 | 0.4 | 0.5 | 0.233 | 0.72 | -1.4 | 1 | 0.34679 | 1.2913 | 0.29955 | 3.1127e-05 | 0.0004035 | 0 | 0 | 0 | 0 | 115.1875 | 33.3754 | 27.1454 | 30.1475 | 0.52382 | 0.25407 | 0 | 0 | 0.28 | 0
0.29 | 0 | [5 empty] | 0.2 | 0.3 | 0.4 | 0.5 | 0.233 | 0.72 | -1.4 | 1 | 0.34845 | 1.3862 | 0.30256 | 3.1297e-05 | 0.00041655 | 0 | 0 | 0 | 0 | 126.4043 | 36.8244 | 29.9367 | 33.2509 | 0.53374 | 0.26182 | 0 | 0 | 0.29 | 0
0.3 | 0 | [5 empty] | 0.2 | 0.3 | 0.4 | 0.5 | 0.233 | 0.72 | -1.4 | 1 | 0.35 | 1.4875 | 0.30559 | 3.146e-05 | 0.00043034 | 0 | 0 | 0 | 0 | 138.2133 | 40.5037 | 32.916 | 36.5625 | 0.54408 | 0.26999 | 0 | 0 | 0.3 | 0
0.31 | 0 | [5 empty] | 0.2 | 0.3 | 0.4 | 0.5 | 0.233 | 0.72 | -1.4 | 1 | 0.35145 | 1.5955 | 0.30866 | 3.1615e-05 | 0.00044489 | 0 | 0 | 0 | 0 | 150.6134 | 44.4196 | 36.0889 | 40.0882 | 0.55486 | 0.27861 | 0 | 0 | 0.31 | 0
0.32 | 0 | [5 empty] | 0.2 | 0.3 | 0.4 | 0.5 | 0.233 | 0.72 | -1.4 | 1 | 0.35281 | 1.7103 | 0.31178 | 3.1763e-05 | 0.00046024 | 0 | 0 | 0 | 0 | 163.602 | 48.5786 | 39.4608 | 43.8339 | 0.5661 | 0.2877 | 0 | 0 | 0.32 | 0
0.33 | 0 | [5 empty] | 0.2 | 0.3 | 0.4 | 0.5 | 0.233 | 0.72 | -1.4 | 1 | 0.35408 | 1.8321 | 0.31496 | 3.1905e-05 | 0.00047643 | 0 | 0 | 0 | 0 | 177.1754 | 52.9867 | 43.0369 | 47.8053 | 0.57784 | 0.29727 | 0 | 0 | 0.33 | 0
0.34 | 0 | [5 empty] | 0.2 | 0.3 | 0.4 | 0.5 | 0.233 | 0.72 | -1.4 | 1 | 0.35526 | 1.9613 | 0.3182 | 3.2042e-05 | 0.00049349 | 0 | 0 | 0 | 0 | 191.328 | 57.6503 | 46.8226 | 52.0082 | 0.5901 | 0.30735 | 0 | 0 | 0.34 | 0
0.35 | 0 | [5 empty] | 0.2 | 0.3 | 0.4 | 0.5 | 0.233 | 0.72 | -1.4 | 1 | 0.35637 | 2.0981 | 0.32152 | 3.2174e-05 | 0.00051145 | 0 | 0 | 0 | 0 | 206.0531 | 62.5752 | 50.8229 | 56.4482 | 0.60291 | 0.31795 | 0 | 0 | 0.35 | 0
0.36 | 0 | [5 empty] | 0.2 | 0.3 | 0.4 | 0.5 | 0.233 | 0.72 | -1.4 | 1 | 0.35742 | 2.2425 | 0.32492 | 3.2301e-05 | 0.00053035 | 0 | 0 | 0 | 0 | 221.3425 | 67.7673 | 55.043 | 61.1306 | 0.61629 | 0.3291 | 0 | 0 | 0.36 | 0
0.37 | 0 | [5 empty] | 0.2 | 0.3 | 0.4 | 0.5 | 0.233 | 0.72 | -1.4 | 1 | 0.35839 | 2.395 | 0.32841 | 3.2425e-05 | 0.00055021 | 0 | 0 | 0 | 0 | 237.1864 | 73.2325 | 59.488 | 66.061 | 0.63027 | 0.34081 | 0 | 0 | 0.37 | 0
0.38 | 0 | [5 empty] | 0.2 | 0.3 | 0.4 | 0.5 | 0.233 | 0.72 | -1.4 | 1 | 0.35931 | 2.5556 | 0.33201 | 3.2545e-05 | 0.00057108 | 0 | 0 | 0 | 0 | 253.5738 | 78.9764 | 64.1628 | 71.2448 | 0.64488 | 0.35311 | 0 | 0 | 0.38 | 0
0.39 | 0 | [5 empty] | 0.2 | 0.3 | 0.4 | 0.5 | 0.233 | 0.72 | -1.4 | 1 | 0.36018 | 2.7247 | 0.33571 | 3.2664e-05 | 0.00059298 | 0 | 0 | 0 | 0 | 270.4922 | 85.0046 | 69.0723 | 76.687 | 0.66015 | 0.36602 | 0 | 0 | 0.39 | 0
0.4 | 0 | [5 empty] | 0.3 | 0.4 | 0.5 | 0.6 | 0.263 | 0.485 | -0.8 | 0.5 | 0.361 | 2.9024 | 0.33954 | 3.278e-05 | 0.00061595 | 0 | 0 | 0 | 0 | 287.9275 | 91.3227 | 74.2213 | 82.393 | 0.67609 | 0.37955 | 0 | 0 | 0.4 | 0
0.41 | 0 | [5 empty] | 0.3 | 0.4 | 0.5 | 0.6 | 0.263 | 0.485 | -0.8 | 0.5 | 0.36183 | 3.0891 | 0.34353 | 3.2899e-05 | 0.00064006 | 0 | 0 | 0 | 0 | 305.8645 | 97.9362 | 79.6148 | 88.3679 | 0.69281 | 0.39375 | 0 | 0 | 0.41 | 0
0.42 | 0 | [5 empty] | 0.3 | 0.4 | 0.5 | 0.6 | 0.263 | 0.485 | -0.8 | 0.5 | 0.36262 | 3.2848 | 0.34766 | 3.3017e-05 | 0.0006653 | 0 | 0 | 0 | 0 | 324.2862 | 104.8502 | 85.2572 | 94.6167 | 0.71026 | 0.40861 | 0 | 0 | 0.42 | 0
0.43 | 0 | [5 empty] | 0.3 | 0.4 | 0.5 | 0.6 | 0.263 | 0.485 | -0.8 | 0.5 | 0.36338 | 3.4898 | 0.35193 | 3.3134e-05 | 0.00069171 | 0 | 0 | 0 | 0 | 54.0924 | 112.0698 | 91.1532 | 101.1441 | 0.72846 | 0.42415 | 0 | 0 | 0.43 | 0
0.44 | 0 | [5 empty] | 0.3 | 0.4 | 0.5 | 0.6 | 0.263 | 0.485 | -0.8 | 0.5 | 0.36411 | 3.7044 | 0.35635 | 3.3251e-05 | 0.0007193 | 0 | 0 | 0 | 0 | 57.7552 | 119.6001 | 97.3072 | 107.9549 | 0.74744 | 0.44039 | 0 | 0 | 0.44 | 0
0.45 | 0 | [5 empty] | 0.3 | 0.4 | 0.5 | 0.6 | 0.263 | 0.485 | -0.8 | 0.5 | 0.36481 | 3.9286 | 0.36092 | 3.3368e-05 | 0.00074812 | 0 | 0 | 0 | 0 | 61.5769 | 127.446 | 103.7238 | 115.054 | 0.76721 | 0.45735 | 0 | 0 | 0.45 | 0
0.46 | 0 | [5 empty] | 0.3 | 0.4 | 0.5 | 0.6 | 0.263 | 0.485 | -0.8 | 0.5 | 0.36549 | 4.1628 | 0.36566 | 3.3485e-05 | 0.00077819 | 0 | 0 | 0 | 0 | 65.5601 | 135.6125 | 110.4072 | 122.4459 | 0.78781 | 0.47504 | 0 | 0 | 0.46 | 0
0.47 | 0 | [5 empty] | 0.3 | 0.4 | 0.5 | 0.6 | 0.263 | 0.485 | -0.8 | 0.5 | 0.36614 | 4.4072 | 0.37056 | 3.3603e-05 | 0.00080955 | 0 | 0 | 0 | 0 | 69.7078 | 144.1042 | 117.3619 | 130.1352 | 0.80925 | 0.49349 | 0 | 0 | 0.47 | 0
0.48 | 0 | [5 empty] | 0.3 | 0.4 | 0.5 | 0.6 | 0.263 | 0.485 | -0.8 | 0.5 | 0.36678 | 4.6619 | 0.37563 | 3.3722e-05 | 0.00084222 | 0 | 0 | 0 | 0 | 74.0227 | 152.9258 | 124.5921 | 138.1263 | 0.83156 | 0.5127 | 0 | 0 | 0.48 | 0
0.49 | 0 | [5 empty] | 0.3 | 0.4 | 0.5 | 0.6 | 0.263 | 0.485 | -0.8 | 0.5 | 0.36739 | 4.9271 | 0.38089 | 3.3842e-05 | 0.00087623 | 0 | 0 | 0 | 0 | 78.5076 | 162.0818 | 132.1019 | 146.4237 | 0.85475 | 0.53271 | 0 | 0 | 0.49 | 0
0.5 | 0 | [5 empty] | 0.4 | 0.5 | 0.6 | 0.7 | 0.343 | -0.0083333 | 0.2 | -0.16667 | 0.368 | 5.2032 | 0.38633 | 3.3963e-05 | 0.00091162 | 0 | 0 | 0 | 0 | 83.1651 | 171.5768 | 139.8955 | 155.0317 | 0.87886 | 0.55352 | 0 | 0 | 0.5 | 0
0.51 | 0 | [5 empty] | 0.4 | 0.5 | 0.6 | 0.7 | 0.343 | -0.0083333 | 0.2 | -0.16667 | 0.36866 | 5.4904 | 0.39202 | 3.4092e-05 | 0.00094847 | 0 | 0 | 0 | 0 | 87.9982 | 181.4152 | 147.9771 | 163.9546 | 0.90399 | 0.57519 | 0 | 0 | 0.51 | 0
0.52 | 0 | [5 empty] | 0.4 | 0.5 | 0.6 | 0.7 | 0.343 | -0.0083333 | 0.2 | -0.16667 | 0.36931 | 5.7888 | 0.3979 | 3.4223e-05 | 0.00098676 | 0 | 0 | 0 | 0 | 93.0092 | 191.601 | 156.3505 | 173.1964 | 0.93007 | 0.5977 | 0 | 0 | 0.52 | 0
0.53 | 0 | [5 empty] | 0.4 | 0.5 | 0.6 | 0.7 | 0.343 | -0.0083333 | 0.2 | -0.16667 | 0.36995 | 6.0985 | 0.40399 | 3.4356e-05 | 0.0010265 | 0 | 0 | 0 | 0 | 98.2008 | 202.1383 | 165.0194 | 182.7611 | 0.95713 | 0.62106 | 0 | 0 | 0.53 | 0
0.54 | 0 | [5 empty] | 0.4 | 0.5 | 0.6 | 0.7 | 0.343 | -0.0083333 | 0.2 | -0.16667 | 0.37058 | 6.4199 | 0.41028 | 3.449e-05 | 0.0010677 | 0 | 0 | 0 | 0 | 103.5755 | 213.0312 | 173.9878 | 192.6525 | 0.98516 | 0.6453 | 0 | 0 | 0.54 | 0
0.55 | 0 | [5 empty] | 0.4 | 0.5 | 0.6 | 0.7 | 0.343 | -0.0083333 | 0.2 | -0.16667 | 0.37119 | 6.7531 | 0.41677 | 3.4626e-05 | 0.0011105 | 0 | 0 | 0 | 0 | 109.1359 | 224.2835 | 183.2592 | 202.8747 | 1.0142 | 0.67042 | 0 | 0 | 0.55 | 0
0.56 | 0 | [5 empty] | 0.4 | 0.5 | 0.6 | 0.7 | 0.343 | -0.0083333 | 0.2 | -0.16667 | 0.37178 | 7.0984 | 0.42347 | 3.4764e-05 | 0.0011547 | 0 | 0 | 0 | 0 | 114.8844 | 235.8991 | 192.8375 | 213.4312 | 1.0443 | 0.69645 | 0 | 0 | 0.56 | 0
0.57 | 0 | [5 empty] | 0.4 | 0.5 | 0.6 | 0.7 | 0.343 | -0.0083333 | 0.2 | -0.16667 | 0.37236 | 7.4558 | 0.43039 | 3.4904e-05 | 0.0012006 | 0 | 0 | 0 | 0 | 120.8235 | 247.8816 | 202.7261 | 224.3259 | 1.0754 | 0.72339 | 0 | 0 | 0.57 | 0
0.58 | 0 | [5 empty] | 0.4 | 0.5 | 0.6 | 0.7 | 0.343 | -0.0083333 | 0.2 | -0.16667 | 0.37293 | 7.8257 | 0.43752 | 3.5045e-05 | 0.001248 | 0 | 0 | 0 | 0 | 126.9556 | 260.2346 | 212.9287 | 235.5622 | 1.1075 | 0.75126 | 0 | 0 | 0.58 | 0
0.59 | 0 | [5 empty] | 0.4 | 0.5 | 0.6 | 0.7 | 0.343 | -0.0083333 | 0.2 | -0.16667 | 0.37347 | 8.2083 | 0.44487 | 3.5188e-05 | 0.0012971 | 0 | 0 | 0 | 0 | 133.2831 | 272.9615 | 223.4486 | 247.1438 | 1.1408 | 0.78009 | 0 | 0 | 0.59 | 0
0.6 | 0 | [5 empty] | 0.5 | 0.6 | 0.7 | 0.8 | 0.273 | 0.34833 | -0.4 | 0.16667 | 0.374 | 8.6036 | 0.45244 | 3.5332e-05 | 0.0013478 | 0 | 0 | 0 | 0 | 139.8083 | 286.0659 | 234.2892 | 259.074 | 1.1751 | 0.80988 | 0 | 0 | 0.6 | 0
0.61 | 0 | [5 empty] | 0.5 | 0.6 | 0.7 | 0.8 | 0.273 | 0.34833 | -0.4 | 0.16667 | 0.37447 | 9.012 | 0.46021 | 3.5475e-05 | 0.0014001 | 0 | 0 | 0 | 0 | 146.5335 | 299.5508 | 245.4537 | 271.356 | 1.2105 | 0.84063 | 0 | 0 | 0.61 | 0
0.62 | 0.0031507 | [5 empty] | 0.5 | 0.6 | 0.7 | 0.8 | 0.273 | 0.34833 | -0.4 | 0.16667 | 0.37493 | 9.4336 | 0.46821 | 3.5619e-05 | 0.0014542 | 0.0030265 | 0.0054971 | 0.0030265 | 0.0054971 | 153.461 | 313.4196 | 256.9455 | 283.9933 | 1.247 | 0.87238 | 0.0030265 | 0.0054971 | 0.62 | 0.0054971
0.63 | 0.043738 | [5 empty] | 0.5 | 0.6 | 0.7 | 0.8 | 0.273 | 0.34833 | -0.4 | 0.16667 | 0.37536 | 9.8686 | 0.47644 | 3.5766e-05 | 0.0015099 | 0.041961 | 0.076215 | 0.041961 | 0.076215 | 160.5931 | 327.6752 | 268.7677 | 296.9889 | 1.2847 | 0.90515 | 0.041961 | 0.076215 | 0.63 | 0.076215
0.64 | 0.081807 | [5 empty] | 0.5 | 0.6 | 0.7 | 0.8 | 0.273 | 0.34833 | -0.4 | 0.16667 | 0.37578 | 10.3173 | 0.48491 | 3.5914e-05 | 0.0015675 | 0.078383 | 0.14237 | 0.078383 | 0.14237 | 167.9321 | 342.3208 | 280.9234 | 310.346 | 1.3235 | 0.93894 | 0.078383 | 0.14237 | 0.64 | 0.14237
0.65 | 0.11753 | [5 empty] | 0.5 | 0.6 | 0.7 | 0.8 | 0.273 | 0.34833 | -0.4 | 0.16667 | 0.37619 | 10.7798 | 0.49363 | 3.6064e-05 | 0.0016268 | 0.11246 | 0.20427 | 0.11246 | 0.20427 | 175.48 | 357.3591 | 293.4158 | 324.0676 | 1.3635 | 0.97378 | 0.11246 | 0.20427 | 0.65 | 0.20427
0.66 | 0.15107 | [5 empty] | 0.5 | 0.6 | 0.7 | 0.8 | 0.273 | 0.34833 | -0.4 | 0.16667 | 0.37658 | 11.2563 | 0.50259 | 3.6217e-05 | 0.0016879 | 0.14435 | 0.26219 | 0.14435 | 0.26219 | 183.2392 | 372.7929 | 306.2477 | 338.1566 | 1.4048 | 1.0097 | 0.14435 | 0.26219 | 0.66 | 0.26219
0.67 | 0.18257 | [5 empty] | 0.5 | 0.6 | 0.7 | 0.8 | 0.273 | 0.34833 | -0.4 | 0.16667 | 0.37695 | 11.7471 | 0.51181 | 3.6372e-05 | 0.0017509 | 0.17421 | 0.31641 | 0.17421 | 0.31641 | 191.2116 | 388.625 | 319.422 | 352.6159 | 1.4472 | 1.0467 | 0.17421 | 0.31641 | 0.67 | 0.31641
0.68 | 0.21216 | [5 empty] | 0.5 | 0.6 | 0.7 | 0.8 | 0.273 | 0.34833 | -0.4 | 0.16667 | 0.37731 | 12.2524 | 0.52129 | 3.6529e-05 | 0.0018157 | 0.20215 | 0.36717 | 0.20215 | 0.36717 | 199.3993 | 404.8578 | 332.9415 | 367.4481 | 1.4909 | 1.0847 | 0.20215 | 0.36717 | 0.68 | 0.36717
0.69 | 0.23997 | [5 empty] | 0.5 | 0.6 | 0.7 | 0.8 | 0.273 | 0.34833 | -0.4 | 0.16667 | 0.37766 | 12.7723 | 0.53103 | 3.6689e-05 | 0.0018825 | 0.22831 | 0.41468 | 0.22831 | 0.41468 | 207.8045 | 421.4938 | 346.809 | 382.656 | 1.5359 | 1.1239 | 0.22831 | 0.41468 | 0.69 | 0.41468
0.7 | 0.26612 | [5 empty] | 0.6 | 0.7 | 0.8 | 0.9 | 0.329 | 0.105 | -0.05 | 0 | 0.378 | 13.307 | 0.54104 | 3.6852e-05 | 0.0019511 | 0.2528 | 0.45917 | 0.2528 | 0.45917 | 216.4291 | 438.5353 | 361.0272 | 398.242 | 1.5822 | 1.1643 | 0.2528 | 0.45917 | 0.7 | 0.45917
0.71 | 0.29071 | [5 empty] | 0.6 | 0.7 | 0.8 | 0.9 | 0.329 | 0.105 | -0.05 | 0 | 0.37835 | 13.8568 | 0.55134 | 3.702e-05 | 0.0020218 | 0.27572 | 0.5008 | 0.27572 | 0.5008 | 225.2751 | 455.9848 | 375.5988 | 414.2089 | 1.6298 | 1.2057 | 0.27572 | 0.5008 | 0.71 | 0.5008
0.72 | 0.31384 | [5 empty] | 0.6 | 0.7 | 0.8 | 0.9 | 0.329 | 0.105 | -0.05 | 0 | 0.37868 | 14.4219 | 0.56192 | 3.719e-05 | 0.0020944 | 0.29718 | 0.53977 | 0.29718 | 0.53977 | 234.3445 | 473.8441 | 390.5261 | 430.5588 | 1.6787 | 1.2484 | 0.29718 | 0.53977 | 0.72 | 0.53977
0.73 | 0.33561 | [5 empty] | 0.6 | 0.7 | 0.8 | 0.9 | 0.329 | 0.105 | -0.05 | 0 | 0.37901 | 15.0023 | 0.57277 | 3.7363e-05 | 0.002169 | 0.31726 | 0.57624 | 0.31726 | 0.57624 | 243.6391 | 492.1155 | 405.8117 | 447.2942 | 1.7289 | 1.2922 | 0.31726 | 0.57624 | 0.73 | 0.57624
0.74 | 0.35609 | [5 empty] | 0.6 | 0.7 | 0.8 | 0.9 | 0.329 | 0.105 | -0.05 | 0 | 0.37932 | 15.5984 | 0.58391 | 3.754e-05 | 0.0022457 | 0.33604 | 0.61036 | 0.33604 | 0.61036 | 253.1608 | 510.8008 | 421.4579 | 464.4172 | 1.7806 | 1.3372 | 0.33604 | 0.61036 | 0.74 | 0.61036
0.75 | 0.37536 | [5 empty] | 0.6 | 0.7 | 0.8 | 0.9 | 0.329 | 0.105 | -0.05 | 0 | 0.37963 | 16.2104 | 0.59534 | 3.772e-05 | 0.0023244 | 0.35361 | 0.64227 | 0.35361 | 0.64227 | 262.9115 | 529.9018 | 437.4671 | 481.93 | 1.8336 | 1.3834 | 0.35361 | 0.64227 | 0.75 | 0.64227
0.76 | 0.39351 | [5 empty] | 0.6 | 0.7 | 0.8 | 0.9 | 0.329 | 0.105 | -0.05 | 0 | 0.37992 | 16.8383 | 0.60706 | 3.7903e-05 | 0.0024052 | 0.37004 | 0.6721 | 0.37004 | 0.6721 | 272.893 | 549.4203 | 453.8415 | 499.8347 | 1.888 | 1.4309 | 0.37004 | 0.6721 | 0.76 | 0.6721
0.77 | 0.41059 | [5 empty] | 0.6 | 0.7 | 0.8 | 0.9 | 0.329 | 0.105 | -0.05 | 0 | 0.38021 | 17.4825 | 0.61908 | 3.8089e-05 | 0.0024882 | 0.38538 | 0.69998 | 0.38538 | 0.69998 | 283.107 | 569.3578 | 470.5833 | 518.1331 | 1.9438 | 1.4796 | 0.38538 | 0.69998 | 0.77 | 0.69998
0.78 | 0.42667 | [5 empty] | 0.6 | 0.7 | 0.8 | 0.9 | 0.329 | 0.105 | -0.05 | 0 | 0.38048 | 18.143 | 0.6314 | 3.8278e-05 | 0.0025732 | 0.39972 | 0.72601 | 0.39972 | 0.72601 | 293.5552 | 589.716 | 487.6946 | 536.8272 | 2.0011 | 1.5295 | 0.39972 | 0.72601 | 0.78 | 0.72601
0.79 | 0.44182 | [5 empty] | 0.6 | 0.7 | 0.8 | 0.9 | 0.329 | 0.105 | -0.05 | 0 | 0.38075 | 18.8202 | 0.64402 | 3.8471e-05 | 0.0026605 | 0.4131 | 0.75031 | 0.4131 | 0.75031 | 304.2394 | 610.4962 | 505.1774 | 555.9189 | 2.0598 | 1.5807 | 0.4131 | 0.75031 | 0.79 | 0.75031
0.8 | 0.45607 | [5 empty] | 0.7 | 0.8 | 0.9 | 1 | 0.245 | 0.42333 | -0.45 | 0.16667 | 0.381 | 19.5141 | 0.65696 | 3.8668e-05 | 0.00275 | 0.42557 | 0.77298 | 0.42557 | 0.77298 | 315.1613 | 631.6997 | 523.0337 | 575.4097 | 2.12 | 1.6332 | 0.42557 | 0.77298 | 0.8 | 0.77298
0.81 | 0.46949 | [5 empty] | 0.7 | 0.8 | 0.9 | 1 | 0.245 | 0.42333 | -0.45 | 0.16667 | 0.38123 | 20.2251 | 0.67019 | 3.8866e-05 | 0.0028416 | 0.4372 | 0.7941 | 0.4372 | 0.7941 | 326.3223 | 653.3276 | 541.2653 | 595.3013 | 2.1816 | 1.687 | 0.4372 | 0.7941 | 0.81 | 0.7941
0.82 | 0.48213 | [5 empty] | 0.7 | 0.8 | 0.9 | 1 | 0.245 | 0.42333 | -0.45 | 0.16667 | 0.38145 | 20.9532 | 0.68374 | 3.9068e-05 | 0.0029355 | 0.44803 | 0.81376 | 0.44803 | 0.81376 | 337.7242 | 675.3812 | 559.8741 | 615.5953 | 2.2448 | 1.7422 | 0.44803 | 0.81376 | 0.82 | 0.81376
0.83 | 0.49402 | [5 empty] | 0.7 | 0.8 | 0.9 | 1 | 0.245 | 0.42333 | -0.45 | 0.16667 | 0.38166 | 21.6986 | 0.69761 | 3.9274e-05 | 0.0030317 | 0.4581 | 0.83204 | 0.4581 | 0.83204 | 349.3686 | 697.8614 | 578.8619 | 636.2931 | 2.3095 | 1.7986 | 0.4581 | 0.83204 | 0.83 | 0.83204
0.84 | 0.50521 | [5 empty] | 0.7 | 0.8 | 0.9 | 1 | 0.245 | 0.42333 | -0.45 | 0.16667 | 0.38186 | 22.4617 | 0.71181 | 3.9484e-05 | 0.0031303 | 0.46745 | 0.84903 | 0.46745 | 0.84903 | 361.2569 | 720.7692 | 598.2303 | 657.3962 | 2.3758 | 1.8565 | 0.46745 | 0.84903 | 0.84 | 0.84903
0.85 | 0.51575 | [5 empty] | 0.7 | 0.8 | 0.9 | 1 | 0.245 | 0.42333 | -0.45 | 0.16667 | 0.38206 | 23.2424 | 0.72635 | 3.9698e-05 | 0.0032311 | 0.47612 | 0.86478 | 0.47612 | 0.86478 | 373.3907 | 744.1052 | 617.9809 | 678.9057 | 2.4436 | 1.9156 | 0.47612 | 0.86478 | 0.85 | 0.86478
0.86 | 0.52566 | [5 empty] | 0.7 | 0.8 | 0.9 | 1 | 0.245 | 0.42333 | -0.45 | 0.16667 | 0.38226 | 24.0412 | 0.74122 | 3.9916e-05 | 0.0033343 | 0.48415 | 0.87937 | 0.48415 | 0.87937 | 385.7714 | 767.8703 | 638.1154 | 700.823 | 2.513 | 1.9762 | 0.48415 | 0.87937 | 0.86 | 0.87937
0.87 | 0.53498 | [5 empty] | 0.7 | 0.8 | 0.9 | 1 | 0.245 | 0.42333 | -0.45 | 0.16667 | 0.38245 | 24.858 | 0.75643 | 4.0138e-05 | 0.0034399 | 0.49158 | 0.89285 | 0.49158 | 0.89285 | 398.4004 | 792.065 | 658.635 | 723.1491 | 2.5841 | 2.0382 | 0.49158 | 0.89285 | 0.87 | 0.89285
0.88 | 0.54374 | [5 empty] | 0.7 | 0.8 | 0.9 | 1 | 0.245 | 0.42333 | -0.45 | 0.16667 | 0.38263 | 25.6932 | 0.77198 | 4.0365e-05 | 0.003548 | 0.49842 | 0.90529 | 0.49842 | 0.90529 | 411.2792 | 816.6897 | 679.5414 | 745.885 | 2.6567 | 2.1016 | 0.49842 | 0.90529 | 0.88 | 0.90529
0.89 | 0.55198 | [5 empty] | 0.7 | 0.8 | 0.9 | 1 | 0.245 | 0.42333 | -0.45 | 0.16667 | 0.38282 | 26.5469 | 0.78789 | 4.0597e-05 | 0.0036584 | 0.50473 | 0.91674 | 0.50473 | 0.91674 | 424.409 | 841.7449 | 700.8358 | 769.0318 | 2.7311 | 2.1664 | 0.50473 | 0.91674 | 0.89 | 0.91674
0.9 | 0.55972 | [5 empty] | 0.8 | 0.9 | 1 | 1.1 | 0.485 | -0.38333 | 0.45 | -0.16667 | 0.383 | 27.4193 | 0.80416 | 4.0833e-05 | 0.0037714 | 0.51052 | 0.92726 | 0.51052 | 0.92726 | 437.7914 | 867.2308 | 722.5194 | 792.5902 | 2.807 | 2.2327 | 0.51052 | 0.92726 | 0.9 | 0.92726
0.91 | 0.56698 | [5 empty] | 0.8 | 0.9 | 1 | 1.1 | 0.485 | -0.38333 | 0.45 | -0.16667 | 0.38322 | 28.3106 | 0.82081 | 4.1078e-05 | 0.0038869 | 0.51581 | 0.93688 | 0.51581 | 0.93688 | 451.4275 | 893.1478 | 744.5935 | 816.5612 | 2.8848 | 2.3005 | 0.51581 | 0.93688 | 0.91 | 0.93688
0.92 | 0.5738 | [5 empty] | 0.8 | 0.9 | 1 | 1.1 | 0.485 | -0.38333 | 0.45 | -0.16667 | 0.38343 | 29.221 | 0.83783 | 4.1327e-05 | 0.0040049 | 0.52064 | 0.94565 | 0.52064 | 0.94565 | 465.3186 | 919.4957 | 767.0592 | 840.9454 | 2.9642 | 2.3697 | 0.52064 | 0.94565 | 0.92 | 0.94565
0.93 | 0.5802 | [5 empty] | 0.8 | 0.9 | 1 | 1.1 | 0.485 | -0.38333 | 0.45 | -0.16667 | 0.38365 | 30.1506 | 0.85521 | 4.1581e-05 | 0.0041255 | 0.52503 | 0.95362 | 0.52503 | 0.95362 | 479.4658 | 946.2746 | 789.9175 | 865.7432 | 3.0453 | 2.4405 | 0.52503 | 0.95362 | 0.93 | 0.95362
0.94 | 0.5862 | [5 empty] | 0.8 | 0.9 | 1 | 1.1 | 0.485 | -0.38333 | 0.45 | -0.16667 | 0.38386 | 31.0997 | 0.87296 | 4.184e-05 | 0.0042486 | 0.529 | 0.96084 | 0.529 | 0.96084 | 493.8705 | 973.4842 | 813.1693 | 890.9553 | 3.1282 | 2.5128 | 0.529 | 0.96084 | 0.94 | 0.96084
0.95 | 0.59182 | [5 empty] | 0.8 | 0.9 | 1 | 1.1 | 0.485 | -0.38333 | 0.45 | -0.16667 | 0.38406 | 32.0684 | 0.89109 | 4.2104e-05 | 0.0043744 | 0.53257 | 0.96732 | 0.53257 | 0.96732 | 508.5336 | 1001.1243 | 836.8156 | 916.5821 | 3.2129 | 2.5866 | 0.53257 | 0.96732 | 0.95 | 0.96732
0.96 | 0.59707 | [5 empty] | 0.8 | 0.9 | 1 | 1.1 | 0.485 | -0.38333 | 0.45 | -0.16667 | 0.38426 | 33.057 | 0.90959 | 4.2372e-05 | 0.0045028 | 0.53577 | 0.97312 | 0.53577 | 0.97312 | 523.4564 | 1029.1945 | 860.8571 | 942.6238 | 3.2993 | 2.6619 | 0.53577 | 0.97312 | 0.96 | 0.97312
0.97 | 0.60199 | [5 empty] | 0.8 | 0.9 | 1 | 1.1 | 0.485 | -0.38333 | 0.45 | -0.16667 | 0.38446 | 34.0655 | 0.92848 | 4.2645e-05 | 0.0046339 | 0.5386 | 0.97827 | 0.5386 | 0.97827 | 538.6399 | 1057.6945 | 885.2947 | 969.0808 | 3.3875 | 2.7388 | 0.5386 | 0.97827 | 0.97 | 0.97827
0.98 | 0.60658 | [5 empty] | 0.8 | 0.9 | 1 | 1.1 | 0.485 | -0.38333 | 0.45 | -0.16667 | 0.38465 | 35.0941 | 0.94774 | 4.2923e-05 | 0.0047676 | 0.54109 | 0.98279 | 0.54109 | 0.98279 | 554.0851 | 1086.6235 | 910.1289 | 995.9532 | 3.4775 | 2.8173 | 0.54109 | 0.98279 | 0.98 | 0.98279
0.99 | 0.61086 | [5 empty] | 0.8 | 0.9 | 1 | 1.1 | 0.485 | -0.38333 | 0.45 | -0.16667 | 0.38483 | 36.1432 | 0.9674 | 4.3206e-05 | 0.0049041 | 0.54326 | 0.98672 | 0.54326 | 0.98672 | 569.793 | 1115.9811 | 935.3604 | 1023.2411 | 3.5694 | 2.8973 | 0.54326 | 0.98672 | 0.99 | 0.98672
1 | 0.61486 | [5 empty] | 0.9 | 1 | 1.1 | 1.2 | -0.01 | 1.1117 | -1.05 | 0.33333 | 0.385 | 37.2127 | 0.98744 | 4.3493e-05 | 0.0050433 | 0.54511 | 0.99009 | 0.54511 | 0.99009 | 585.7647 | 1145.7663 | 960.9898 | 1050.9444 | 3.6631 | 2.979 | 0.54511 | 0.99009 | 1 | 0.99009
1.01 | 0.61857 | [5 empty] | 0.9 | 1 | 1.1 | 1.2 | -0.01 | 1.1117 | -1.05 | 0.33333 | 0.38511 | 38.303 | 1.0078 | 4.3781e-05 | 0.0051852 | 0.54667 | 0.99292 | 0.54667 | 0.99292 | 602.0009 | 1175.9781 | 987.0173 | 1079.063 | 3.7586 | 3.0623 | 0.54667 | 0.99292 | 1.01 | 0.99292
1.02 | 0.62202 | [5 empty] | 0.9 | 1 | 1.1 | 1.2 | -0.01 | 1.1117 | -1.05 | 0.33333 | 0.38522 | 39.4141 | 1.0286 | 4.4073e-05 | 0.0053299 | 0.54795 | 0.99525 | 0.54795 | 0.99525 | 618.5027 | 1206.6157 | 1013.4436 | 1107.5968 | 3.8559 | 3.1472 | 0.54795 | 0.99525 | 1.02 | 0.99525
1.03 | 0.62523 | [5 empty] | 0.9 | 1 | 1.1 | 1.2 | -0.01 | 1.1117 | -1.05 | 0.33333 | 0.38531 | 40.5463 | 1.0498 | 4.437e-05 | 0.0054774 | 0.54896 | 0.99708 | 0.54896 | 0.99708 | 635.271 | 1237.6781 | 1040.2689 | 1136.5456 | 3.9552 | 3.2337 | 0.54896 | 0.99708 | 1.03 | 0.99708
1.04 | 0.62819 | [5 empty] | 0.9 | 1 | 1.1 | 1.2 | -0.01 | 1.1117 | -1.05 | 0.33333 | 0.38541 | 41.6997 | 1.0714 | 4.4673e-05 | 0.0056278 | 0.54972 | 0.99846 | 0.54972 | 0.99846 | 652.3065 | 1269.1641 | 1067.4935 | 1165.9091 | 4.0564 | 3.3219 | 0.54972 | 0.99846 | 1.04 | 0.99846
1.05 | 0.63093 | [5 empty] | 0.9 | 1 | 1.1 | 1.2 | -0.01 | 1.1117 | -1.05 | 0.33333 | 0.3855 | 42.8746 | 1.0934 | 4.4981e-05 | 0.005781 | 0.55023 | 0.99939 | 0.55023 | 0.99939 | 669.6102 | 1301.0724 | 1095.1177 | 1195.6868 | 4.1596 | 3.4118 | 0.55023 | 0.99939 | 1.05 | 0.99939
1.06 | 0.63345 | [5 empty] | 0.9 | 1 | 1.1 | 1.2 | -0.01 | 1.1117 | -1.05 | 0.33333 | 0.38559 | 44.0711 | 1.1159 | 4.5295e-05 | 0.0059372 | 0.55051 | 0.99989 | 0.55051 | 0.99989 | 687.1828 | 1333.4017 | 1123.1415 | 1225.8783 | 4.2647 | 3.5034 | 0.55051 | 0.99989 | 1.06 | 0.99989
1.07 | 0.63577 | [5 empty] | 0.9 | 1 | 1.1 | 1.2 | -0.01 | 1.1117 | -1.05 | 0.33333 | 0.38569 | 45.2895 | 1.1387 | 4.5614e-05 | 0.0060963 | 0.55057 | 1 | 0.55057 | 1 | 705.025 | 1366.1503 | 1151.5651 | 1256.4828 | 4.3717 | 3.5967 | 0.55057 | 1 | 1.07 | 1
1.08 | 0.6379 | [5 empty] | 0.9 | 1 | 1.1 | 1.2 | -0.01 | 1.1117 | -1.05 | 0.33333 | 0.38578 | 46.5298 | 1.162 | 4.5941e-05 | 0.0062583 | 0.55041 | 0.99972 | 0.55041 | 0.99972 | 723.1376 | 1399.3168 | 1180.3883 | 1287.4999 | 4.4808 | 3.6918 | 0.55041 | 0.99972 | 1.08 | 0.99972
1.09 | 0.63984 | [5 empty] | 0.9 | 1 | 1.1 | 1.2 | -0.01 | 1.1117 | -1.05 | 0.33333 | 0.38589 | 47.7923 | 1.1858 | 4.6273e-05 | 0.0064233 | 0.55006 | 0.99908 | 0.55006 | 0.99908 | 741.5212 | 1432.8995 | 1209.6112 | 1318.9286 | 4.592 | 3.7886 | 0.55006 | 0.99908 | 1.09 | 0.99908
1.1 | 0.64161 | [5 empty] | 1 | 1.1 | 1.2 | 1.3 | 0.87 | -1.3017 | 1.15 | -0.33333 | 0.386 | 49.0771 | 1.2099 | 4.6612e-05 | 0.0065914 | 0.54951 | 0.99808 | 0.54951 | 0.99808 | 760.1764 | 1466.8965 | 1239.2335 | 1350.7682 | 4.7051 | 3.8872 | 0.54951 | 0.99808 | 1.1 | 0.99808
1.11 | 0.6432 | [5 empty] | 1 | 1.1 | 1.2 | 1.3 | 0.87 | -1.3017 | 1.15 | -0.33333 | 0.38619 | 50.3846 | 1.2346 | 4.6964e-05 | 0.0067625 | 0.54878 | 0.99676 | 0.54878 | 0.99676 | 779.1041 | 1501.3062 | 1269.2554 | 1383.0181 | 4.8205 | 3.9876 | 0.54878 | 0.99676 | 1.11 | 0.99676
1.12 | 0.64464 | [5 empty] | 1 | 1.1 | 1.2 | 1.3 | 0.87 | -1.3017 | 1.15 | -0.33333 | 0.38638 | 51.7147 | 1.2597 | 4.7323e-05 | 0.0069368 | 0.54787 | 0.99511 | 0.54787 | 0.99511 | 798.3047 | 1536.1264 | 1299.6761 | 1415.6768 | 4.9379 | 4.0898 | 0.54787 | 0.99511 | 1.12 | 0.99511
1.13 | 0.64593 | [5 empty] | 1 | 1.1 | 1.2 | 1.3 | 0.87 | -1.3017 | 1.15 | -0.33333 | 0.38659 | 53.0677 | 1.2853 | 4.7689e-05 | 0.0071141 | 0.5468 | 0.99315 | 0.5468 | 0.99315 | 817.7786 | 1571.3548 | 1330.4954 | 1448.7432 | 5.0574 | 4.1938 | 0.5468 | 0.99315 | 1.13 | 0.99315
1.14 | 0.64707 | [5 empty] | 1 | 1.1 | 1.2 | 1.3 | 0.87 | -1.3017 | 1.15 | -0.33333 | 0.38679 | 54.4438 | 1.3114 | 4.8061e-05 | 0.0072945 | 0.54556 | 0.99091 | 0.54556 | 0.99091 | 837.5263 | 1606.9893 | 1361.7128 | 1482.2162 | 5.179 | 4.2996 | 0.54556 | 0.99091 | 1.14 | 0.99091
1.15 | 0.64808 | [5 empty] | 1 | 1.1 | 1.2 | 1.3 | 0.87 | -1.3017 | 1.15 | -0.33333 | 0.387 | 55.843 | 1.3378 | 4.844e-05 | 0.0074781 | 0.54418 | 0.98839 | 0.54418 | 0.98839 | 857.5484 | 1643.0275 | 1393.3277 | 1516.0945 | 5.3028 | 4.4073 | 0.54418 | 0.98839 | 1.15 | 0.98839
1.16 | 0.64895 | [5 empty] | 1 | 1.1 | 1.2 | 1.3 | 0.87 | -1.3017 | 1.15 | -0.33333 | 0.38721 | 57.2657 | 1.3648 | 4.8824e-05 | 0.0076648 | 0.54264 | 0.98561 | 0.54264 | 0.98561 | 877.8451 | 1679.4671 | 1425.3395 | 1550.3767 | 5.4287 | 4.5168 | 0.54264 | 0.98561 | 1.16 | 0.98561
1.17 | 0.64971 | [5 empty] | 1 | 1.1 | 1.2 | 1.3 | 0.87 | -1.3017 | 1.15 | -0.33333 | 0.38741 | 58.7119 | 1.3922 | 4.9215e-05 | 0.0078548 | 0.54097 | 0.98257 | 0.54097 | 0.98257 | 898.417 | 1716.3054 | 1457.7476 | 1585.0613 | 5.5567 | 4.6282 | 0.54097 | 0.98257 | 1.17 | 0.98257
1.18 | 0.65034 | [5 empty] | 1 | 1.1 | 1.2 | 1.3 | 0.87 | -1.3017 | 1.15 | -0.33333 | 0.38762 | 60.1819 | 1.4201 | 4.9613e-05 | 0.0080479 | 0.53917 | 0.9793 | 0.53917 | 0.9793 | 919.2643 | 1753.5397 | 1490.5513 | 1620.1468 | 5.687 | 4.7415 | 0.53917 | 0.9793 | 1.18 | 0.9793
1.19 | 0.65086 | [5 empty] | 1 | 1.1 | 1.2 | 1.3 | 0.87 | -1.3017 | 1.15 | -0.33333 | 0.38781 | 61.6757 | 1.4484 | 5.0016e-05 | 0.0082443 | 0.53724 | 0.97579 | 0.53724 | 0.97579 | 940.3874 | 1791.1675 | 1523.7497 | 1655.6315 | 5.8194 | 4.8567 | 0.53724 | 0.97579 | 1.19 | 0.97579
1.2 | 0.65127 | [5 empty] | 1.1 | 1.2 | 1.3 | 1.4 | 0.012 | 0.85333 | -0.65 | 0.16667 | 0.388 | 63.1936 | 1.4773 | 5.0424e-05 | 0.008444 | 0.53519 | 0.97206 | 0.53519 | 0.97206 | 961.7865 | 1829.1857 | 1557.3419 | 1691.5137 | 5.954 | 4.9738 | 0.53519 | 0.97206 | 1.2 | 0.97206
1.21 | 0.65158 | [5 empty] | 1.1 | 1.2 | 1.3 | 1.4 | 0.012 | 0.85333 | -0.65 | 0.16667 | 0.38813 | 64.7357 | 1.5065 | 5.0835e-05 | 0.0086469 | 0.53302 | 0.96813 | 0.53302 | 0.96813 | 983.4618 | 1867.5913 | 1591.3269 | 1727.7914 | 6.0909 | 5.0928 | 0.53302 | 0.96813 | 1.21 | 0.96813
1.22 | 0.65179 | [5 empty] | 1.1 | 1.2 | 1.3 | 1.4 | 0.012 | 0.85333 | -0.65 | 0.16667 | 0.38825 | 66.3022 | 1.5362 | 5.125e-05 | 0.0088531 | 0.53074 | 0.964 | 0.53074 | 0.964 | 1005.4136 | 1906.3813 | 1625.7037 | 1764.4629 | 6.2299 | 5.2137 | 0.53074 | 0.964 | 1.22 | 0.964
1.23 | 0.65191 | [5 empty] | 1.1 | 1.2 | 1.3 | 1.4 | 0.012 | 0.85333 | -0.65 | 0.16667 | 0.38836 | 67.8932 | 1.5664 | 5.1672e-05 | 0.0090627 | 0.52836 | 0.95967 | 0.52836 | 0.95967 | 1027.6421 | 1945.5527 | 1660.4713 | 1801.5264 | 6.3712 | 5.3366 | 0.52836 | 0.95967 | 1.23 | 0.95967
1.24 | 0.65194 | [5 empty] | 1.1 | 1.2 | 1.3 | 1.4 | 0.012 | 0.85333 | -0.65 | 0.16667 | 0.38846 | 69.509 | 1.5971 | 5.21e-05 | 0.0092757 | 0.52588 | 0.95517 | 0.52588 | 0.95517 | 1050.1475 | 1985.1022 | 1695.6285 | 1838.9796 | 6.5148 | 5.4615 | 0.52588 | 0.95517 | 1.24 | 0.95517
1.25 | 0.65189 | [5 empty] | 1.1 | 1.2 | 1.3 | 1.4 | 0.012 | 0.85333 | -0.65 | 0.16667 | 0.38856 | 71.1498 | 1.6283 | 5.2535e-05 | 0.009492 | 0.5233 | 0.95048 | 0.5233 | 0.95048 | 1072.9299 | 2025.0263 | 1731.1742 | 1876.8205 | 6.6607 | 5.5884 | 0.5233 | 0.95048 | 1.25 | 0.95048
1.26 | 0.65175 | [5 empty] | 1.1 | 1.2 | 1.3 | 1.4 | 0.012 | 0.85333 | -0.65 | 0.16667 | 0.38866 | 72.8156 | 1.66 | 5.2976e-05 | 0.0097118 | 0.52064 | 0.94564 | 0.52064 | 0.94564 | 1095.9894 | 2065.3218 | 1767.107 | 1915.0468 | 6.8089 | 5.7172 | 0.52064 | 0.94564 | 1.26 | 0.94564
1.27 | 0.65154 | [5 empty] | 1.1 | 1.2 | 1.3 | 1.4 | 0.012 | 0.85333 | -0.65 | 0.16667 | 0.38875 | 74.5067 | 1.6921 | 5.3423e-05 | 0.009935 | 0.51788 | 0.94063 | 0.51788 | 0.94063 | 1119.326 | 2105.9849 | 1803.4256 | 1953.6563 | 6.9595 | 5.8481 | 0.51788 | 0.94063 | 1.27 | 0.94063
1.28 | 0.65126 | [5 empty] | 1.1 | 1.2 | 1.3 | 1.4 | 0.012 | 0.85333 | -0.65 | 0.16667 | 0.38883 | 76.2231 | 1.7248 | 5.3877e-05 | 0.010162 | 0.51504 | 0.93548 | 0.51504 | 0.93548 | 1142.9397 | 2147.012 | 1840.1284 | 1992.6466 | 7.1124 | 5.9811 | 0.51504 | 0.93548 | 1.28 | 0.93548
1.29 | 0.6509 | [5 empty] | 1.1 | 1.2 | 1.3 | 1.4 | 0.012 | 0.85333 | -0.65 | 0.16667 | 0.38892 | 77.9652 | 1.758 | 5.4338e-05 | 0.010392 | 0.51212 | 0.93017 | 0.51212 | 0.93017 | 1166.8306 | 2188.3994 | 1877.2141 | 2032.0151 | 7.2677 | 6.116 | 0.51212 | 0.93017 | 1.29 | 0.93017
1.3 | 0.65048 | [5 empty] | 1.2 | 1.3 | 1.4 | 1.5 | 0.376 | 0.01 | 0 | 0 | 0.389 | 79.7331 | 1.7917 | 5.4805e-05 | 0.010626 | 0.50913 | 0.92474 | 0.50913 | 0.92474 | 1190.9986 | 2230.1431 | 1914.681 | 2071.7593 | 7.4254 | 6.2531 | 0.50913 | 0.92474 | 1.3 | 0.92474
1.31 | 0.65 | [5 empty] | 1.2 | 1.3 | 1.4 | 1.5 | 0.376 | 0.01 | 0 | 0 | 0.3891 | 81.5269 | 1.8259 | 5.5282e-05 | 0.010863 | 0.50606 | 0.91917 | 0.50606 | 0.91917 | 1215.4435 | 2272.2392 | 1952.5276 | 2111.8766 | 7.5855 | 6.3922 | 0.50606 | 0.91917 | 1.31 | 0.91917
1.32 | 0.64946 | [5 empty] | 1.2 | 1.3 | 1.4 | 1.5 | 0.376 | 0.01 | 0 | 0 | 0.3892 | 83.3468 | 1.8607 | 5.5765e-05 | 0.011104 | 0.50293 | 0.91347 | 0.50293 | 0.91347 | 1240.1654 | 2314.6836 | 1990.752 | 2152.3643 | 7.7481 | 6.5335 | 0.50293 | 0.91347 | 1.32 | 0.91347
1.33 | 0.64885 | [5 empty] | 1.2 | 1.3 | 1.4 | 1.5 | 0.376 | 0.01 | 0 | 0 | 0.3893 | 85.193 | 1.8959 | 5.6256e-05 | 0.011348 | 0.49973 | 0.90766 | 0.49973 | 0.90766 | 1265.1639 | 2357.4721 | 2029.3525 | 2193.2195 | 7.9131 | 6.6768 | 0.49973 | 0.90766 | 1.33 | 0.90766
1.34 | 0.6482 | [5 empty] | 1.2 | 1.3 | 1.4 | 1.5 | 0.376 | 0.01 | 0 | 0 | 0.3894 | 87.0655 | 1.9318 | 5.6754e-05 | 0.011597 | 0.49646 | 0.90173 | 0.49646 | 0.90173 | 1290.439 | 2400.6004 | 2068.3272 | 2234.4392 | 8.0806 | 6.8223 | 0.49646 | 0.90173 | 1.34 | 0.90173
1.35 | 0.64749 | [5 empty] | 1.2 | 1.3 | 1.4 | 1.5 | 0.376 | 0.01 | 0 | 0 | 0.3895 | 88.9647 | 1.9681 | 5.726e-05 | 0.011848 | 0.49314 | 0.8957 | 0.49314 | 0.8957 | 1315.9904 | 2444.064 | 2107.6741 | 2276.0205 | 8.2505 | 6.97 | 0.49314 | 0.8957 | 1.35 | 0.8957
1.36 | 0.64674 | [5 empty] | 1.2 | 1.3 | 1.4 | 1.5 | 0.376 | 0.01 | 0 | 0 | 0.3896 | 90.8906 | 2.005 | 5.7773e-05 | 0.012104 | 0.48976 | 0.88956 | 0.48976 | 0.88956 | 1341.8178 | 2487.8585 | 2147.3913 | 2317.9603 | 8.423 | 7.1198 | 0.48976 | 0.88956 | 1.36 | 0.88956
1.37 | 0.64593 | [5 empty] | 1.2 | 1.3 | 1.4 | 1.5 | 0.376 | 0.01 | 0 | 0 | 0.3897 | 92.8435 | 2.0424 | 5.8293e-05 | 0.012363 | 0.48633 | 0.88333 | 0.48633 | 0.88333 | 1367.9209 | 2531.9793 | 2187.4766 | 2360.2555 | 8.5981 | 7.2717 | 0.48633 | 0.88333 | 1.37 | 0.88333
1.38 | 0.64509 | [5 empty] | 1.2 | 1.3 | 1.4 | 1.5 | 0.376 | 0.01 | 0 | 0 | 0.3898 | 94.8234 | 2.0804 | 5.8821e-05 | 0.012626 | 0.48285 | 0.877 | 0.48285 | 0.877 | 1394.2994 | 343.6212 | 2227.928 | 2402.9027 | 8.7756 | 7.4259 | 0.48285 | 0.877 | 1.38 | 0.877
1.39 | 0.6442 | [5 empty] | 1.2 | 1.3 | 1.4 | 1.5 | 0.376 | 0.01 | 0 | 0 | 0.3899 | 96.8305 | 2.1189 | 5.9356e-05 | 0.012893 | 0.47932 | 0.87059 | 0.47932 | 0.87059 | 1420.953 | 350.9236 | 2268.7432 | 2445.8986 | 8.9557 | 7.5822 | 0.47932 | 0.87059 | 1.39 | 0.87059
1.4 | 0.64326 | [5 empty] | 1.3 | 1.4 | 1.5 | 1.6 | 0.376 | 0.01 | 0 | 0 | 0.39 | 98.8651 | 2.158 | 5.9899e-05 | 0.013163 | 0.47574 | 0.8641 | 0.47574 | 0.8641 | 1447.8812 | 358.3263 | 2309.9199 | 2489.2398 | 9.1384 | 7.7408 | 0.47574 | 0.8641 | 1.4 | 0.8641
1.41 | 0.6423 | [5 empty] | 1.3 | 1.4 | 1.5 | 1.6 | 0.376 | 0.01 | 0 | 0 | 0.3901 | 100.9272 | 2.1976 | 6.045e-05 | 0.013438 | 0.47213 | 0.85753 | 0.47213 | 0.85753 | 1475.0835 | 365.83 | 2351.4557 | 2532.9229 | 9.3237 | 7.9017 | 0.47213 | 0.85753 | 1.41 | 0.85753
1.42 | 0.64129 | [5 empty] | 1.3 | 1.4 | 1.5 | 1.6 | 0.376 | 0.01 | 0 | 0 | 0.3902 | 103.017 | 2.2378 | 6.1008e-05 | 0.013716 | 0.46847 | 0.85088 | 0.46847 | 0.85088 | 1502.5597 | 373.4354 | 2393.3482 | 2576.9441 | 9.5116 | 8.0647 | 0.46847 | 0.85088 | 1.42 | 0.85088
1.43 | 0.64025 | [5 empty] | 1.3 | 1.4 | 1.5 | 1.6 | 0.376 | 0.01 | 0 | 0 | 0.3903 | 105.1347 | 2.2786 | 6.1574e-05 | 0.013998 | 0.46477 | 0.84416 | 0.46477 | 0.84416 | 1530.309 | 381.1429 | 2435.5949 | 2621.2999 | 9.7022 | 8.2301 | 0.46477 | 0.84416 | 1.43 | 0.84416
1.44 | 0.63918 | [5 empty] | 1.3 | 1.4 | 1.5 | 1.6 | 0.376 | 0.01 | 0 | 0 | 0.3904 | 107.2805 | 2.3199 | 6.2149e-05 | 0.014284 | 0.46104 | 0.83738 | 0.46104 | 0.83738 | 1558.3311 | 388.9532 | 2478.1933 | 2665.9864 | 9.8954 | 8.3977 | 0.46104 | 0.83738 | 1.44 | 0.83738
1.45 | 0.63807 | [5 empty] | 1.3 | 1.4 | 1.5 | 1.6 | 0.376 | 0.01 | 0 | 0 | 0.3905 | 109.4544 | 2.3618 | 6.273e-05 | 0.014574 | 0.45727 | 0.83054 | 0.45727 | 0.83054 | 1586.6253 | 396.8669 | 2521.1406 | 2710.9998 | 10.0913 | 8.5676 | 0.45727 | 0.83054 | 1.45 | 0.83054
1.46 | 0.63694 | [5 empty] | 1.3 | 1.4 | 1.5 | 1.6 | 0.376 | 0.01 | 0 | 0 | 0.3906 | 111.6567 | 2.4043 | 6.332e-05 | 0.014867 | 0.45347 | 0.82364 | 0.45347 | 0.82364 | 1615.191 | 404.8847 | 2564.4342 | 2756.3361 | 10.2898 | 8.7398 | 0.45347 | 0.82364 | 1.46 | 0.82364
1.47 | 0.63577 | [5 empty] | 1.3 | 1.4 | 1.5 | 1.6 | 0.376 | 0.01 | 0 | 0 | 0.3907 | 113.8876 | 2.4474 | 6.3918e-05 | 0.015165 | 0.44964 | 0.81669 | 0.44964 | 0.81669 | 1644.0275 | 413.007 | 2608.0712 | 2801.9914 | 10.4911 | 8.9143 | 0.44964 | 0.81669 | 1.47 | 0.81669
1.48 | 0.63458 | [5 empty] | 1.3 | 1.4 | 1.5 | 1.6 | 0.376 | 0.01 | 0 | 0 | 0.3908 | 116.147 | 2.491 | 6.4524e-05 | 0.015467 | 0.44578 | 0.80968 | 0.44578 | 0.80968 | 1673.1343 | 421.2345 | 2652.0489 | 2847.9615 | 10.695 | 9.0912 | 0.44578 | 0.80968 | 1.48 | 0.80968
1.49 | 0.63337 | [5 empty] | 1.3 | 1.4 | 1.5 | 1.6 | 0.376 | 0.01 | 0 | 0 | 0.3909 | 118.4353 | 2.5352 | 6.5138e-05 | 0.015773 | 0.4419 | 0.80263 | 0.4419 | 0.80263 | 1702.5106 | 429.5677 | 2696.3643 | 367.6083 | 10.9018 | 9.2705 | 0.4419 | 0.80263 | 1.49 | 0.80263
1.5 | 0.63213 | [5 empty] | 1.4 | 1.5 | 1.6 | 1.7 | 0.376 | 0.01 | 0 | 0 | 0.391 | 120.7526 | 2.5801 | 6.576e-05 | 0.016083 | 0.43799 | 0.79553 | 0.43799 | 0.79553 | 1732.1556 | 438.0074 | 2741.0143 | 374.8308 | 11.1112 | 9.4521 | 0.43799 | 0.79553 | 1.5 | 0.79553
1.51 | 0.63086 | [5 empty] | 1.4 | 1.5 | 1.6 | 1.7 | 0.376 | 0.01 | 0 | 0 | 0.3911 | 123.0991 | 2.6255 | 6.6391e-05 | 0.016397 | 0.43406 | 0.78839 | 0.43406 | 0.78839 | 1762.0686 | 446.5539 | 2785.9959 | 382.145 | 11.3235 | 9.6361 | 0.43406 | 0.78839 | 1.51 | 0.78839
1.52 | 0.62958 | [5 empty] | 1.4 | 1.5 | 1.6 | 1.7 | 0.376 | 0.01 | 0 | 0 | 0.3912 | 125.4748 | 2.6715 | 6.7029e-05 | 0.016715 | 0.43011 | 0.78122 | 0.43011 | 0.78122 | 1792.2488 | 455.2081 | 2831.3061 | 389.5515 | 11.5386 | 9.8225 | 0.43011 | 0.78122 | 1.52 | 0.78122
1.53 | 0.62828 | [5 empty] | 1.4 | 1.5 | 1.6 | 1.7 | 0.376 | 0.01 | 0 | 0 | 0.3913 | 127.88 | 2.7182 | 6.7677e-05 | 0.017037 | 0.42614 | 0.77401 | 0.42614 | 0.77401 | 1822.6953 | 463.9703 | 2876.9414 | 397.0506 | 11.7564 | 10.0113 | 0.42614 | 0.77401 | 1.53 | 0.77401
1.54 | 0.62695 | [5 empty] | 1.4 | 1.5 | 1.6 | 1.7 | 0.376 | 0.01 | 0 | 0 | 0.3914 | 130.3147 | 2.7654 | 6.8332e-05 | 0.017363 | 0.42216 | 0.76677 | 0.42216 | 0.76677 | 1853.4072 | 472.8413 | 2922.8987 | 404.6429 | 11.9771 | 10.2025 | 0.42216 | 0.76677 | 1.54 | 0.76677
1.55 | 0.62561 | [5 empty] | 1.4 | 1.5 | 1.6 | 1.7 | 0.376 | 0.01 | 0 | 0 | 0.3915 | 132.7793 | 2.8133 | 6.8996e-05 | 0.017693 | 0.41815 | 0.7595 | 0.41815 | 0.7595 | 1884.3836 | 481.8215 | 2969.1747 | 412.3289 | 12.2006 | 10.3962 | 0.41815 | 0.7595 | 1.55 | 0.7595
1.56 | 0.62425 | [5 empty] | 1.4 | 1.5 | 1.6 | 1.7 | 0.376 | 0.01 | 0 | 0 | 0.3916 | 135.2737 | 2.8617 | 6.9668e-05 | 0.018028 | 0.41414 | 0.7522 | 0.41414 | 0.7522 | 1915.6236 | 490.9116 | 3015.7658 | 420.1092 | 12.4271 | 10.5923 | 0.41414 | 0.7522 | 1.56 | 0.7522
1.57 | 0.62288 | [5 empty] | 1.4 | 1.5 | 1.6 | 1.7 | 0.376 | 0.01 | 0 | 0 | 0.3917 | 137.7982 | 2.9108 | 7.0349e-05 | 0.018367 | 0.41011 | 0.74488 | 0.41011 | 0.74488 | 1947.1262 | 500.1122 | 3062.6686 | 427.9841 | 12.6563 | 10.7909 | 0.41011 | 0.74488 | 1.57 | 0.74488
1.58 | 0.62148 | [5 empty] | 1.4 | 1.5 | 1.6 | 1.7 | 0.376 | 0.01 | 0 | 0 | 0.3918 | 140.3529 | 2.9606 | 7.1039e-05 | 0.01871 | 0.40606 | 0.73754 | 0.40606 | 0.73754 | 1978.8903 | 509.4238 | 3109.8795 | 435.9543 | 12.8885 | 10.992 | 0.40606 | 0.73754 | 1.58 | 0.73754
1.59 | 0.62008 | [5 empty] | 1.4 | 1.5 | 1.6 | 1.7 | 0.376 | 0.01 | 0 | 0 | 0.3919 | 142.938 | 3.0109 | 7.1737e-05 | 0.019058 | 0.40201 | 0.73018 | 0.40201 | 0.73018 | 2010.915 | 518.847 | 3157.3949 | 444.0202 | 13.1236 | 11.1956 | 0.40201 | 0.73018 | 1.59 | 0.73018
1.6 | 0.61866 | [5 empty] | 1.5 | 1.6 | 1.7 | 1.8 | 0.376 | 0.01 | 0 | 0 | 0.392 | 145.5536 | 3.0619 | 7.2444e-05 | 0.019409 | 0.39795 | 0.72281 | 0.39795 | 0.72281 | 2043.1991 | 528.3823 | 3205.2111 | 452.1822 | 13.3617 | 11.4017 | 0.39795 | 0.72281 | 1.6 | 0.72281
1.61 | 0.61723 | [5 empty] | 1.5 | 1.6 | 1.7 | 1.8 | 0.376 | 0.01 | 0 | 0 | 0.3921 | 148.1998 | 3.1135 | 7.3159e-05 | 0.019765 | 0.39388 | 0.71542 | 0.39388 | 0.71542 | 2075.7415 | 538.0304 | 400.4559 | 460.441 | 13.6027 | 11.6104 | 0.39388 | 0.71542 | 1.61 | 0.71542
1.62 | 0.61579 | [5 empty] | 1.5 | 1.6 | 1.7 | 1.8 | 0.376 | 0.01 | 0 | 0 | 0.3922 | 150.8769 | 3.1657 | 7.3884e-05 | 0.020126 | 0.38981 | 0.70802 | 0.38981 | 0.70802 | 2108.541 | 547.7918 | 407.7322 | 468.7969 | 13.8467 | 11.8216 | 0.38981 | 0.70802 | 1.62 | 0.70802
1.63 | 0.61433 | [5 empty] | 1.5 | 1.6 | 1.7 | 1.8 | 0.376 | 0.01 | 0 | 0 | 0.3923 | 153.5849 | 3.2186 | 7.4617e-05 | 0.020491 | 0.38573 | 0.70061 | 0.38573 | 0.70061 | 2141.5965 | 557.6671 | 415.0939 | 477.2505 | 14.0936 | 12.0353 | 0.38573 | 0.70061 | 1.63 | 0.70061
1.64 | 0.61287 | [5 empty] | 1.5 | 1.6 | 1.7 | 1.8 | 0.376 | 0.01 | 0 | 0 | 0.3924 | 156.324 | 3.2722 | 7.5359e-05 | 0.02086 | 0.38165 | 0.6932 | 0.38165 | 0.6932 | 2174.9067 | 567.6568 | 422.5414 | 485.8023 | 14.3436 | 12.2517 | 0.38165 | 0.6932 | 1.64 | 0.6932
1.65 | 0.61139 | [5 empty] | 1.5 | 1.6 | 1.7 | 1.8 | 0.376 | 0.01 | 0 | 0 | 0.3925 | 159.0944 | 3.3264 | 7.611e-05 | 0.021233 | 0.37757 | 0.68578 | 0.37757 | 0.68578 | 2208.4704 | 577.7616 | 430.0751 | 494.4527 | 14.5966 | 12.4706 | 0.37757 | 0.68578 | 1.65 | 0.68578
1.66 | 0.60991 | [5 empty] | 1.5 | 1.6 | 1.7 | 1.8 | 0.376 | 0.01 | 0 | 0 | 0.3926 | 161.8963 | 3.3812 | 7.6871e-05 | 0.021611 | 0.37348 | 0.67836 | 0.37348 | 0.67836 | 2242.2863 | 587.9819 | 437.6955 | 503.2022 | 14.8526 | 12.6921 | 0.37348 | 0.67836 | 1.66 | 0.67836
1.67 | 0.60842 | [5 empty] | 1.5 | 1.6 | 1.7 | 1.8 | 0.376 | 0.01 | 0 | 0 | 0.3927 | 164.7296 | 3.4368 | 7.764e-05 | 0.021994 | 0.36939 | 0.67093 | 0.36939 | 0.67093 | 2276.353 | 598.3184 | 445.4029 | 512.0514 | 15.1117 | 12.9163 | 0.36939 | 0.67093 | 1.67 | 0.67093
1.68 | 0.60692 | [5 empty] | 1.5 | 1.6 | 1.7 | 1.8 | 0.376 | 0.01 | 0 | 0 | 0.3928 | 167.5947 | 3.4929 | 7.8419e-05 | 0.022381 | 0.36531 | 0.66351 | 0.36531 | 0.66351 | 2310.6692 | 608.7715 | 453.1979 | 521.0007 | 15.3739 | 13.1431 | 0.36531 | 0.66351 | 1.68 | 0.66351
1.69 | 0.60541 | [5 empty] | 1.5 | 1.6 | 1.7 | 1.8 | 0.376 | 0.01 | 0 | 0 | 0.3929 | 170.4916 | 3.5498 | 7.9206e-05 | 0.022773 | 0.36123 | 0.6561 | 0.36123 | 0.6561 | 2345.2335 | 619.3419 | 461.0808 | 530.0506 | 15.6392 | 13.3725 | 0.36123 | 0.6561 | 1.69 | 0.6561
1.7 | 0.60389 | [5 empty] | 1.6 | 1.7 | 1.8 | 1.9 | 1.192 | -1.4333 | 0.85 | -0.16667 | 0.393 | 173.4205 | 3.6073 | 8.0003e-05 | 0.023169 | 0.35715 | 0.64869 | 0.35715 | 0.64869 | 2380.0445 | 630.0301 | 469.0521 | 539.2016 | 15.9075 | 13.6046 | 0.35715 | 0.64869 | 1.7 | 0.64869
1.71 | 0.60238 | [5 empty] | 1.6 | 1.7 | 1.8 | 1.9 | 1.192 | -1.4333 | 0.85 | -0.16667 | 0.39312 | 176.3816 | 3.6655 | 8.0811e-05 | 0.02357 | 0.35307 | 0.64128 | 0.35307 | 0.64128 | 2415.1007 | 640.8368 | 477.1122 | 548.4541 | 16.1791 | 13.8394 | 0.35307 | 0.64128 | 1.71 | 0.64128
1.72 | 0.60085 | [5 empty] | 1.6 | 1.7 | 1.8 | 1.9 | 1.192 | -1.4333 | 0.85 | -0.16667 | 0.39323 | 179.3749 | 3.7244 | 8.1628e-05 | 0.023975 | 0.349 | 0.63389 | 0.349 | 0.63389 | 2450.4006 | 651.7624 | 485.2615 | 557.8087 | 16.4538 | 14.0769 | 0.349 | 0.63389 | 1.72 | 0.63389
1.73 | 0.59932 | [5 empty] | 1.6 | 1.7 | 1.8 | 1.9 | 1.192 | -1.4333 | 0.85 | -0.16667 | 0.39335 | 182.4007 | 3.7839 | 8.2454e-05 | 0.024385 | 0.34493 | 0.6265 | 0.34493 | 0.6265 | 2485.9426 | 662.8074 | 493.5005 | 567.2658 | 16.7316 | 14.317 | 0.34493 | 0.6265 | 1.73 | 0.6265
1.74 | 0.59778 | [5 empty] | 1.6 | 1.7 | 1.8 | 1.9 | 1.192 | -1.4333 | 0.85 | -0.16667 | 0.39346 | 185.459 | 3.8442 | 8.329e-05 | 0.024799 | 0.34087 | 0.61913 | 0.34087 | 0.61913 | 2521.7252 | 673.9724 | 501.8295 | 576.8259 | 17.0126 | 14.5599 | 0.34087 | 0.61913 | 1.74 | 0.61913
1.75 | 0.59624 | [5 empty] | 1.6 | 1.7 | 1.8 | 1.9 | 1.192 | -1.4333 | 0.85 | -0.16667 | 0.39356 | 188.5501 | 3.9051 | 8.4134e-05 | 0.025219 | 0.33682 | 0.61178 | 0.33682 | 0.61178 | 2557.7468 | 685.258 | 510.249 | 586.4894 | 17.2969 | 14.8056 | 0.33682 | 0.61178 | 1.75 | 0.61178
1.76 | 0.5947 | [5 empty] | 1.6 | 1.7 | 1.8 | 1.9 | 1.192 | -1.4333 | 0.85 | -0.16667 | 0.39366 | 191.674 | 3.9667 | 8.4988e-05 | 0.025643 | 0.33278 | 0.60444 | 0.33278 | 0.60444 | 2594.0057 | 696.6647 | 518.7593 | 596.2568 | 17.5843 | 15.054 | 0.33278 | 0.60444 | 1.76 | 0.60444
1.77 | 0.59316 | [5 empty] | 1.6 | 1.7 | 1.8 | 1.9 | 1.192 | -1.4333 | 0.85 | -0.16667 | 0.39376 | 194.8309 | 4.0291 | 8.5851e-05 | 0.026072 | 0.32875 | 0.59711 | 0.32875 | 0.59711 | 2630.5002 | 708.193 | 527.361 | 606.1286 | 17.875 | 15.3051 | 0.32875 | 0.59711 | 1.77 | 0.59711
1.78 | 0.59161 | [5 empty] | 1.6 | 1.7 | 1.8 | 1.9 | 1.192 | -1.4333 | 0.85 | -0.16667 | 0.39385 | 198.0209 | 4.0921 | 8.6723e-05 | 0.026505 | 0.32473 | 0.58981 | 0.32473 | 0.58981 | 2667.2287 | 719.8435 | 536.0544 | 616.1053 | 18.1689 | 15.5591 | 0.32473 | 0.58981 | 1.78 | 0.58981
1.79 | 0.59005 | [5 empty] | 1.6 | 1.7 | 1.8 | 1.9 | 1.192 | -1.4333 | 0.85 | -0.16667 | 0.39393 | 201.2442 | 4.1558 | 8.7604e-05 | 0.026943 | 0.32072 | 0.58252 | 0.32072 | 0.58252 | 2704.1894 | 731.6167 | 544.8399 | 626.1872 | 18.4661 | 15.8158 | 0.32072 | 0.58252 | 1.79 | 0.58252
1.8 | 0.5885 | [5 empty] | 1.7 | 1.8 | 1.9 | 2 | -0.746 | 1.8033 | -0.95 | 0.16667 | 0.394 | 204.5009 | 4.2202 | 8.8494e-05 | 0.027386 | 0.31672 | 0.57526 | 0.31672 | 0.57526 | 2741.3805 | 743.5131 | 553.7179 | 636.3749 | 18.7665 | 16.0753 | 0.31672 | 0.57526 | 1.8 | 0.57526
1.81 | 0.58695 | [5 empty] | 1.7 | 1.8 | 1.9 | 2 | -0.746 | 1.8033 | -0.95 | 0.16667 | 0.39403 | 207.7911 | 4.2853 | 8.939e-05 | 0.027834 | 0.31274 | 0.56803 | 0.31274 | 0.56803 | 2778.8001 | 755.5332 | 562.6887 | 646.6687 | 19.0702 | 16.3376 | 0.31274 | 0.56803 | 1.81 | 0.56803
1.82 | 0.58539 | [5 empty] | 1.7 | 1.8 | 1.9 | 2 | -0.746 | 1.8033 | -0.95 | 0.16667 | 0.39405 | 211.115 | 4.3511 | 9.0295e-05 | 0.028287 | 0.30876 | 0.56081 | 0.30876 | 0.56081 | 2816.4465 | 767.6776 | 571.7529 | 657.0692 | 19.3772 | 16.6028 | 0.30876 | 0.56081 | 1.82 | 0.56081
1.83 | 0.58383 | [5 empty] | 1.7 | 1.8 | 1.9 | 2 | -0.746 | 1.8033 | -0.95 | 0.16667 | 0.39406 | 214.4727 | 4.4176 | 9.1209e-05 | 0.028744 | 0.30481 | 0.55363 | 0.30481 | 0.55363 | 2854.3178 | 779.9469 | 580.9109 | 667.5769 | 19.6876 | 16.8708 | 0.30481 | 0.55363 | 1.83 | 0.55363
1.84 | 0.58227 | [5 empty] | 1.7 | 1.8 | 1.9 | 2 | -0.746 | 1.8033 | -0.95 | 0.16667 | 0.39406 | 217.8644 | 4.4849 | 9.2133e-05 | 0.029207 | 0.30087 | 0.54647 | 0.30087 | 0.54647 | 2892.412 | 792.3415 | 590.1631 | 678.1922 | 20.0013 | 17.1416 | 0.30087 | 0.54647 | 1.84 | 0.54647
1.85 | 0.58071 | [5 empty] | 1.7 | 1.8 | 1.9 | 2 | -0.746 | 1.8033 | -0.95 | 0.16667 | 0.39406 | 221.2902 | 4.5528 | 9.3066e-05 | 0.029674 | 0.29694 | 0.53934 | 0.29694 | 0.53934 | 2930.7273 | 804.8621 | 599.5099 | 688.9156 | 20.3184 | 17.4154 | 0.29694 | 0.53934 | 1.85 | 0.53934
1.86 | 0.57915 | [5 empty] | 1.7 | 1.8 | 1.9 | 2 | -0.746 | 1.8033 | -0.95 | 0.16667 | 0.39406 | 224.7502 | 4.6215 | 9.4009e-05 | 0.030146 | 0.29303 | 0.53224 | 0.29303 | 0.53224 | 2969.2616 | 817.5092 | 608.9517 | 699.7476 | 20.6388 | 17.692 | 0.29303 | 0.53224 | 1.86 | 0.53224
1.87 | 0.57759 | [5 empty] | 1.7 | 1.8 | 1.9 | 2 | -0.746 | 1.8033 | -0.95 | 0.16667 | 0.39405 | 228.2446 | 4.691 | 9.4962e-05 | 0.030624 | 0.28914 | 0.52517 | 0.28914 | 0.52517 | 3008.013 | 830.2832 | 618.4889 | 710.6886 | 20.9627 | 17.9716 | 0.28914 | 0.52517 | 1.87 | 0.52517
1.88 | 0.57603 | [5 empty] | 1.7 | 1.8 | 1.9 | 2 | -0.746 | 1.8033 | -0.95 | 0.16667 | 0.39403 | 231.7736 | 4.7611 | 9.5925e-05 | 0.031106 | 0.28527 | 0.51813 | 0.28527 | 0.51813 | 3046.9794 | 843.1848 | 628.122 | 721.7391 | 21.29 | 18.254 | 0.28527 | 0.51813 | 1.88 | 0.51813
1.89 | 0.57447 | [5 empty] | 1.7 | 1.8 | 1.9 | 2 | -0.746 | 1.8033 | -0.95 | 0.16667 | 0.39402 | 235.3372 | 4.832 | 9.6898e-05 | 0.031593 | 0.28141 | 0.51113 | 0.28141 | 0.51113 | 3086.1586 | 856.2145 | 637.8514 | 732.8995 | 21.6207 | 18.5394 | 0.28141 | 0.51113 | 1.89 | 0.51113
1.9 | 0.57292 | [5 empty] | 1.8 | 1.9 | 2 | 2.1 | -0.746 | 1.8033 | -0.95 | 0.16667 | 0.394 | 238.9356 | 4.9037 | 9.7881e-05 | 0.032086 | 0.27757 | 0.50416 | 0.27757 | 0.50416 | 3125.5487 | 869.3727 | 647.6774 | 744.1703 | 21.9549 | 18.8278 | 0.27757 | 0.50416 | 1.9 | 0.50416
1.91 | 0.57136 | [5 empty] | 1.8 | 1.9 | 2 | 2.1 | -0.746 | 1.8033 | -0.95 | 0.16667 | 0.39398 | 242.5689 | 4.9761 | 9.8874e-05 | 0.032583 | 0.27376 | 0.49723 | 0.27376 | 0.49723 | 3165.1474 | 882.66 | 657.6004 | 755.552 | 22.2926 | 19.1191 | 0.27376 | 0.49723 | 1.91 | 0.49723
1.92 | 0.5698 | [5 empty] | 1.8 | 1.9 | 2 | 2.1 | -0.746 | 1.8033 | -0.95 | 0.16667 | 0.39397 | 246.2373 | 5.0493 | 9.9879e-05 | 0.033086 | 0.26996 | 0.49033 | 0.26996 | 0.49033 | 3204.9525 | 896.077 | 667.6209 | 767.045 | 22.6338 | 19.4134 | 0.26996 | 0.49033 | 1.92 | 0.49033
1.93 | 0.56825 | [5 empty] | 1.8 | 1.9 | 2 | 2.1 | -0.746 | 1.8033 | -0.95 | 0.16667 | 0.39395 | 249.9409 | 5.1232 | 0.00010089 | 0.033593 | 0.26618 | 0.48347 | 0.26618 | 0.48347 | 3244.9619 | 909.6241 | 677.7394 | 778.6497 | 22.9785 | 19.7107 | 0.26618 | 0.48347 | 1.93 | 0.48347
1.94 | 0.5667 | [5 empty] | 1.8 | 1.9 | 2 | 2.1 | -0.746 | 1.8033 | -0.95 | 0.16667 | 0.39394 | 253.6798 | 5.1979 | 0.00010192 | 0.034106 | 0.26243 | 0.47665 | 0.26243 | 0.47665 | 3285.1732 | 923.3019 | 687.956 | 790.3667 | 23.3268 | 20.011 | 0.26243 | 0.47665 | 1.94 | 0.47665
1.95 | 0.56515 | [5 empty] | 1.8 | 1.9 | 2 | 2.1 | -0.746 | 1.8033 | -0.95 | 0.16667 | 0.39394 | 257.4542 | 5.2734 | 0.00010296 | 0.034624 | 0.2587 | 0.46987 | 0.2587 | 0.46987 | 3325.5843 | 937.1108 | 698.2714 | 802.1963 | 23.6786 | 20.3144 | 0.2587 | 0.46987 | 1.95 | 0.46987
1.96 | 0.5636 | [5 empty] | 1.8 | 1.9 | 2 | 2.1 | -0.746 | 1.8033 | -0.95 | 0.16667 | 0.39394 | 261.2642 | 5.3496 | 0.000104 | 0.035147 | 0.25498 | 0.46313 | 0.25498 | 0.46313 | 3366.1927 | 951.0515 | 708.6859 | 814.1391 | 24.0339 | 20.6207 | 0.25498 | 0.46313 | 1.96 | 0.46313
1.97 | 0.56205 | [5 empty] | 1.8 | 1.9 | 2 | 2.1 | -0.746 | 1.8033 | -0.95 | 0.16667 | 0.39394 | 265.11 | 5.4267 | 0.00010506 | 0.035676 | 0.2513 | 0.45643 | 0.2513 | 0.45643 | 3406.9961 | 965.1244 | 719.1998 | 826.1954 | 24.3929 | 20.9302 | 0.2513 | 0.45643 | 1.97 | 0.45643
1.98 | 0.56051 | [5 empty] | 1.8 | 1.9 | 2 | 2.1 | -0.746 | 1.8033 | -0.95 | 0.16667 | 0.39395 | 268.9916 | 5.5045 | 0.00010613 | 0.036209 | 0.24763 | 0.44978 | 0.24763 | 0.44978 | 3447.9922 | 979.3301 | 729.8136 | 838.3658 | 24.7555 | 21.2427 | 0.24763 | 0.44978 | 1.98 | 0.44978
1.99 | 0.55897 | [5 empty] | 1.8 | 1.9 | 2 | 2.1 | -0.746 | 1.8033 | -0.95 | 0.16667 | 0.39397 | 272.9092 | 5.5831 | 0.00010721 | 0.036748 | 0.24399 | 0.44316 | 0.24399 | 0.44316 | 3489.1784 | 993.669 | 740.5277 | 850.6506 | 25.1217 | 21.5583 | 0.24399 | 0.44316 | 1.99 | 0.44316
2 | 0.55743 | [5 empty] | 1.9 | 2 | 2.1 | 2.2 | 3.244 | -4.1917 | 2.05 | -0.33333 | 0.394 | 276.863 | 5.6625 | 0.00010831 | 0.037293 | 0.24037 | 0.43659 | 0.24037 | 0.43659 | 3530.5523 | 1008.1416 | 751.3425 | 863.0503 | 25.4916 | 21.877 | 0.24037 | 0.43659 | 2 | 0.43659
2.01 | 0.55589 | [5 empty] | 1.9 | 2 | 2.1 | 2.2 | 3.244 | -4.1917 | 2.05 | -0.33333 | 0.39409 | 280.853 | 5.7427 | 0.00010942 | 0.037842 | 0.23678 | 0.43007 | 0.23678 | 0.43007 | 3572.1117 | 1022.7488 | 762.2586 | 875.5655 | 25.8652 | 22.1988 | 0.23678 | 0.43007 | 2.01 | 0.43007
2.02 | 0.55436 | [5 empty] | 1.9 | 2 | 2.1 | 2.2 | 3.244 | -4.1917 | 2.05 | -0.33333 | 0.39418 | 284.8795 | 5.8237 | 0.00011054 | 0.038397 | 0.23321 | 0.42359 | 0.23321 | 0.42359 | 3613.8537 | 1037.4906 | 773.2761 | 888.1965 | 26.2425 | 22.5238 | 0.23321 | 0.42359 | 2.02 | 0.42359
2.03 | 0.55283 | [5 empty] | 1.9 | 2 | 2.1 | 2.2 | 3.244 | -4.1917 | 2.05 | -0.33333 | 0.39429 | 288.9424 | 5.9056 | 0.00011167 | 0.038958 | 0.22967 | 0.41715 | 0.22967 | 0.41715 | 3655.7758 | 1052.3678 | 784.3955 | 900.9437 | 26.6235 | 22.8519 | 0.22967 | 0.41715 | 2.03 | 0.41715
2.04 | 0.5513 | [5 empty] | 1.9 | 2 | 2.1 | 2.2 | 3.244 | -4.1917 | 2.05 | -0.33333 | 0.39439 | 293.0421 | 5.9882 | 0.00011282 | 0.039523 | 0.22615 | 0.41077 | 0.22615 | 0.41077 | 3697.8755 | 1067.3807 | 795.617 | 913.8076 | 27.0082 | 23.1831 | 0.22615 | 0.41077 | 2.04 | 0.41077
2.05 | 0.54978 | [5 empty] | 1.9 | 2 | 2.1 | 2.2 | 3.244 | -4.1917 | 2.05 | -0.33333 | 0.3945 | 297.1784 | 6.0717 | 0.00011397 | 0.040095 | 0.22266 | 0.40443 | 0.22266 | 0.40443 | 3740.15 | 1082.5298 | 806.9412 | 926.7885 | 27.3966 | 23.5176 | 0.22266 | 0.40443 | 2.05 | 0.40443
2.06 | 0.54826 | [5 empty] | 1.9 | 2 | 2.1 | 2.2 | 3.244 | -4.1917 | 2.05 | -0.33333 | 0.39461 | 301.3517 | 6.156 | 0.00011514 | 0.040671 | 0.2192 | 0.39814 | 0.2192 | 0.39814 | 3782.5967 | 1097.8157 | 818.3683 | 939.8868 | 27.7888 | 23.8552 | 0.2192 | 0.39814 | 2.06 | 0.39814
2.07 | 0.54675 | [5 empty] | 1.9 | 2 | 2.1 | 2.2 | 3.244 | -4.1917 | 2.05 | -0.33333 | 0.39471 | 305.562 | 6.241 | 0.00011632 | 0.041253 | 0.21577 | 0.3919 | 0.21577 | 0.3919 | 3825.2129 | 1113.2388 | 829.8988 | 953.1031 | 28.1848 | 24.196 | 0.21577 | 0.3919 | 2.07 | 0.3919
2.08 | 0.54523 | [5 empty] | 1.9 | 2 | 2.1 | 2.2 | 3.244 | -4.1917 | 2.05 | -0.33333 | 0.39482 | 309.8094 | 6.3269 | 0.00011751 | 0.041841 | 0.21236 | 0.38571 | 0.21236 | 0.38571 | 3867.9958 | 1128.7995 | 841.533 | 966.4377 | 28.5845 | 24.54 | 0.21236 | 0.38571 | 2.08 | 0.38571
2.09 | 0.54373 | [5 empty] | 1.9 | 2 | 2.1 | 2.2 | 3.244 | -4.1917 | 2.05 | -0.33333 | 0.39491 | 314.0941 | 6.4137 | 0.00011871 | 0.042434 | 0.20898 | 0.37957 | 0.20898 | 0.37957 | 3910.9427 | 1144.4985 | 853.2713 | 979.891 | 28.988 | 24.8872 | 0.20898 | 0.37957 | 2.09 | 0.37957
2.1 | 0.54222 | [5 empty] | 2 | 2.1 | 2.2 | 2.3 | -1.376 | 2.4183 | -1.1 | 0.16667 | 0.395 | 318.4161 | 6.5012 | 0.00011992 | 0.043033 | 0.20563 | 0.37348 | 0.20563 | 0.37348 | 3954.0507 | 1160.3361 | 865.1141 | 993.4634 | 29.3953 | 25.2376 | 0.20563 | 0.37348 | 2.1 | 0.37348
2.11 | 0.54072 | [5 empty] | 2 | 2.1 | 2.2 | 2.3 | -1.376 | 2.4183 | -1.1 | 0.16667 | 0.39503 | 322.7756 | 6.5895 | 0.00012114 | 0.043637 | 0.2023 | 0.36744 | 0.2023 | 0.36744 | 3997.3168 | 1176.3126 | 877.0615 | 1007.1552 | 29.8063 | 25.5913 | 0.2023 | 0.36744 | 2.11 | 0.36744
2.12 | 0.53923 | [5 empty] | 2 | 2.1 | 2.2 | 2.3 | -1.376 | 2.4183 | -1.1 | 0.16667 | 0.39505 | 327.1727 | 6.6787 | 0.00012236 | 0.044246 | 0.19901 | 0.36146 | 0.19901 | 0.36146 | 4040.7384 | 1192.4288 | 889.1142 | 1020.967 | 30.2212 | 25.9482 | 0.19901 | 0.36146 | 2.12 | 0.36146
2.13 | 0.53773 | [5 empty] | 2 | 2.1 | 2.2 | 2.3 | -1.376 | 2.4183 | -1.1 | 0.16667 | 0.39506 | 331.6076 | 6.7686 | 0.0001236 | 0.044862 | 0.19574 | 0.35553 | 0.19574 | 0.35553 | 4084.3125 | 1208.6851 | 901.2725 | 1034.8992 | 30.64 | 26.3084 | 0.19574 | 0.35553 | 2.13 | 0.35553
2.14 | 0.53625 | [5 empty] | 2 | 2.1 | 2.2 | 2.3 | -1.376 | 2.4183 | -1.1 | 0.16667 | 0.39506 | 336.0803 | 6.8594 | 0.00012485 | 0.045483 | 0.19251 | 0.34965 | 0.19251 | 0.34965 | 4128.0361 | 1225.082 | 913.5367 | 1048.9523 | 31.0626 | 26.6719 | 0.19251 | 0.34965 | 2.14 | 0.34965
2.15 | 0.53476 | [5 empty] | 2 | 2.1 | 2.2 | 2.3 | -1.376 | 2.4183 | -1.1 | 0.16667 | 0.39506 | 340.5911 | 6.9511 | 0.00012611 | 0.046109 | 0.1893 | 0.34383 | 0.1893 | 0.34383 | 4171.9063 | 1241.6199 | 925.9073 | 1063.1266 | 31.4891 | 27.0387 | 0.1893 | 0.34383 | 2.15 | 0.34383
2.16 | 0.53328 | [5 empty] | 2 | 2.1 | 2.2 | 2.3 | -1.376 | 2.4183 | -1.1 | 0.16667 | 0.39506 | 345.1399 | 7.0436 | 0.00012738 | 0.046741 | 0.18612 | 0.33805 | 0.18612 | 0.33805 | 4215.9201 | 1258.2995 | 938.3847 | 1077.4226 | 31.9195 | 27.4089 | 0.18612 | 0.33805 | 2.16 | 0.33805
2.17 | 0.53181 | [5 empty] | 2 | 2.1 | 2.2 | 2.3 | -1.376 | 2.4183 | -1.1 | 0.16667 | 0.39505 | 349.727 | 7.1369 | 0.00012867 | 0.047379 | 0.18297 | 0.33234 | 0.18297 | 0.33234 | 4260.0744 | 1275.1211 | 950.9692 | 1091.8407 | 32.3539 | 27.7823 | 0.18297 | 0.33234 | 2.17 | 0.33234
2.18 | 0.53034 | [5 empty] | 2 | 2.1 | 2.2 | 2.3 | -1.376 | 2.4183 | -1.1 | 0.16667 | 0.39503 | 354.3525 | 7.2311 | 0.00012996 | 0.048023 | 0.17986 | 0.32668 | 0.17986 | 0.32668 | 4304.3662 | 1292.0853 | 963.6612 | 1106.3813 | 32.7922 | 28.1591 | 0.17986 | 0.32668 | 2.18 | 0.32668
2.19 | 0.52887 | [5 empty] | 2 | 2.1 | 2.2 | 2.3 | -1.376 | 2.4183 | -1.1 | 0.16667 | 0.39502 | 359.0165 | 7.3262 | 0.00013127 | 0.048673 | 0.17677 | 0.32107 | 0.17677 | 0.32107 | 4348.7923 | 1309.1924 | 976.461 | 1121.0449 | 33.2345 | 28.5392 | 0.17677 | 0.32107 | 2.19 | 0.32107
2.2 | 0.52741 | [5 empty] | 2.1 | 2.2 | 2.3 | 2.4 | 0.395 | 0 | 0 | 0 | 0.395 | 363.719 | 7.4221 | 0.00013259 | 0.049328 | 0.17372 | 0.31552 | 0.17372 | 0.31552 | 4393.3495 | 1326.4431 | 989.3691 | 1135.8318 | 33.6807 | 28.9228 | 0.17372 | 0.31552 | 2.2 | 0.31552
2.21 | 0.52596 | [5 empty] | 2.1 | 2.2 | 2.3 | 2.4 | 0.395 | 0 | 0 | 0 | 0.395 | 368.4604 | 7.5189 | 0.00013392 | 0.049989 | 0.17069 | 0.31003 | 0.17069 | 0.31003 | 4438.0349 | 1343.8377 | 1002.3859 | 1150.7426 | 34.131 | 29.3097 | 0.17069 | 0.31003 | 2.21 | 0.31003
2.22 | 0.52451 | [5 empty] | 2.1 | 2.2 | 2.3 | 2.4 | 0.395 | 0 | 0 | 0 | 0.395 | 373.2405 | 7.6166 | 0.00013527 | 0.050656 | 0.1677 | 0.30459 | 0.1677 | 0.30459 | 4482.845 | 1361.3769 | 1015.5117 | 1165.7775 | 34.5853 | 29.7 | 0.1677 | 0.30459 | 2.22 | 0.30459
2.23 | 0.52306 | [5 empty] | 2.1 | 2.2 | 2.3 | 2.4 | 0.395 | 0 | 0 | 0 | 0.395 | 378.0597 | 7.7151 | 0.00013662 | 0.051329 | 0.16473 | 0.29921 | 0.16473 | 0.29921 | 4527.7766 | 1379.0609 | 1028.7469 | 1180.9371 | 35.0436 | 30.0938 | 0.16473 | 0.29921 | 2.23 | 0.29921
2.24 | 0.52162 | [5 empty] | 2.1 | 2.2 | 2.3 | 2.4 | 0.395 | 0 | 0 | 0 | 0.395 | 382.9179 | 7.8146 | 0.00013799 | 0.052007 | 0.1618 | 0.29388 | 0.1618 | 0.29388 | 4572.8264 | 1396.8903 | 1042.0917 | 1196.2216 | 35.506 | 30.491 | 0.1618 | 0.29388 | 2.24 | 0.29388
2.25 | 0.52018 | [5 empty] | 2.1 | 2.2 | 2.3 | 2.4 | 0.395 | 0 | 0 | 0 | 0.395 | 387.8153 | 7.9149 | 0.00013937 | 0.052692 | 0.1589 | 0.28861 | 0.1589 | 0.28861 | 4617.9912 | 1414.8655 | 1055.5467 | 1211.6315 | 35.9725 | 30.8916 | 0.1589 | 0.28861 | 2.25 | 0.28861
2.26 | 0.51875 | [5 empty] | 2.1 | 2.2 | 2.3 | 2.4 | 0.395 | 0 | 0 | 0 | 0.395 | 392.7521 | 8.0161 | 0.00014076 | 0.053382 | 0.15603 | 0.2834 | 0.15603 | 0.2834 | 4663.2675 | 1432.987 | 1069.1121 | 1227.1673 | 36.443 | 31.2957 | 0.15603 | 0.2834 | 2.26 | 0.2834
2.27 | 0.51733 | [5 empty] | 2.1 | 2.2 | 2.3 | 2.4 | 0.395 | 0 | 0 | 0 | 0.395 | 397.7282 | 8.1182 | 0.00014217 | 0.054079 | 0.1532 | 0.27825 | 0.1532 | 0.27825 | 4708.6519 | 1451.2553 | 1082.7883 | 1242.8292 | 36.9177 | 31.7032 | 0.1532 | 0.27825 | 2.27 | 0.27825
2.28 | 0.5159 | [5 empty] | 2.1 | 2.2 | 2.3 | 2.4 | 0.395 | 0 | 0 | 0 | 0.395 | 402.7439 | 8.2212 | 0.00014359 | 0.054781 | 0.15039 | 0.27315 | 0.15039 | 0.27315 | 4754.1411 | 1469.6708 | 1096.5757 | 1258.6177 | 37.3965 | 32.1143 | 0.15039 | 0.27315 | 2.28 | 0.27315
2.29 | 0.51449 | [5 empty] | 2.1 | 2.2 | 2.3 | 2.4 | 0.395 | 0 | 0 | 0 | 0.395 | 407.7993 | 8.325 | 0.00014502 | 0.055489 | 0.14762 | 0.26812 | 0.14762 | 0.26812 | 4799.7315 | 1488.2339 | 1110.4746 | 1274.5333 | 37.8794 | 32.5288 | 0.14762 | 0.26812 | 2.29 | 0.26812
2.3 | 0.51308 | [5 empty] | 2.2 | 2.3 | 2.4 | 2.5 | -1.629 | 2.6433 | -1.15 | 0.16667 | 0.395 | 412.8945 | 8.4298 | 0.00014646 | 0.056204 | 0.14487 | 0.26314 | 0.14487 | 0.26314 | 4845.4197 | 1506.9452 | 1124.4854 | 1290.5762 | 38.3665 | 32.9469 | 0.14487 | 0.26314 | 2.3 | 0.26314
2.31 | 0.51167 | [5 empty] | 2.2 | 2.3 | 2.4 | 2.5 | -1.629 | 2.6433 | -1.15 | 0.16667 | 0.39498 | 418.0295 | 8.5355 | 0.00014792 | 0.056924 | 0.14216 | 0.25821 | 0.14216 | 0.25821 | 4891.2021 | 1525.805 | 1138.6084 | 1306.7469 | 38.8577 | 33.3684 | 0.14216 | 0.25821 | 2.31 | 0.25821
2.32 | 0.51027 | [5 empty] | 2.2 | 2.3 | 2.4 | 2.5 | -1.629 | 2.6433 | -1.15 | 0.16667 | 0.39497 | 423.2045 | 8.6421 | 0.00014938 | 0.057651 | 0.13949 | 0.25335 | 0.13949 | 0.25335 | 4937.0751 | 1544.8139 | 1152.844 | 1323.0458 | 39.3531 | 33.7935 | 0.13949 | 0.25335 | 2.32 | 0.25335
2.33 | 0.50887 | [5 empty] | 2.2 | 2.3 | 2.4 | 2.5 | -1.629 | 2.6433 | -1.15 | 0.16667 | 0.39495 | 428.4197 | 8.7496 | 0.00015086 | 0.058383 | 0.13684 | 0.24854 | 0.13684 | 0.24854 | 4983.0352 | 1563.9722 | 1167.1925 | 1339.4733 | 39.8527 | 34.2222 | 0.13684 | 0.24854 | 2.33 | 0.24854
2.34 | 0.50748 | [5 empty] | 2.2 | 2.3 | 2.4 | 2.5 | -1.629 | 2.6433 | -1.15 | 0.16667 | 0.39494 | 433.6751 | 8.8581 | 0.00015235 | 0.059122 | 0.13423 | 0.2438 | 0.13423 | 0.2438 | 5029.0788 | 1583.2805 | 1181.6544 | 1356.0298 | 40.3566 | 34.6545 | 0.13423 | 0.2438 | 2.34 | 0.2438
2.35 | 0.5061 | [5 empty] | 2.2 | 2.3 | 2.4 | 2.5 | -1.629 | 2.6433 | -1.15 | 0.16667 | 0.39494 | 438.9708 | 8.9674 | 0.00015386 | 0.059867 | 0.13164 | 0.23911 | 0.13164 | 0.23911 | 5075.2021 | 1602.7392 | 1196.2299 | 1372.7156 | 40.8647 | 35.0903 | 0.13164 | 0.23911 | 2.35 | 0.23911
2.36 | 0.50472 | [5 empty] | 2.2 | 2.3 | 2.4 | 2.5 | -1.629 | 2.6433 | -1.15 | 0.16667 | 0.39494 | 444.307 | 9.0777 | 0.00015538 | 0.060618 | 0.12909 | 0.23448 | 0.12909 | 0.23448 | 5121.4015 | 1622.3487 | 1210.9195 | 1389.5312 | 41.3771 | 35.5297 | 0.12909 | 0.23448 | 2.36 | 0.23448
2.37 | 0.50334 | [5 empty] | 2.2 | 2.3 | 2.4 | 2.5 | -1.629 | 2.6433 | -1.15 | 0.16667 | 0.39494 | 449.6838 | 9.1889 | 0.00015691 | 0.061375 | 0.12658 | 0.2299 | 0.12658 | 0.2299 | 5167.6733 | 1642.1095 | 1225.7235 | 1406.4771 | 41.8938 | 35.9728 | 0.12658 | 0.2299 | 2.37 | 0.2299
2.38 | 0.50197 | [5 empty] | 2.2 | 2.3 | 2.4 | 2.5 | -1.629 | 2.6433 | -1.15 | 0.16667 | 0.39495 | 455.1012 | 9.3011 | 0.00015846 | 0.062138 | 0.12409 | 0.22539 | 0.12409 | 0.22539 | 5214.0136 | 1662.0221 | 1240.6422 | 1423.5534 | 42.4147 | 36.4194 | 0.12409 | 0.22539 | 2.38 | 0.22539
2.39 | 0.50061 | [5 empty] | 2.2 | 2.3 | 2.4 | 2.5 | -1.629 | 2.6433 | -1.15 | 0.16667 | 0.39497 | 460.5595 | 9.4142 | 0.00016002 | 0.062908 | 0.12164 | 0.22093 | 0.12164 | 0.22093 | 5260.4187 | 1682.0868 | 1255.676 | 1440.7608 | 42.94 | 36.8697 | 0.12164 | 0.22093 | 2.39 | 0.22093
2.4 | 0.49925 | [5 empty] | 2.3 | 2.4 | 2.5 | 2.6 | 5.271 | -5.9917 | 2.45 | -0.33333 | 0.395 | 466.0586 | 9.5283 | 0.00016159 | 0.063684 | 0.11922 | 0.21654 | 0.11922 | 0.21654 | 5306.8847 | 1702.3042 | 1270.8252 | 1458.0994 | 43.4697 | 37.3237 | 0.11922 | 0.21654 | 2.4 | 0.21654
2.41 | 0.49789 | [5 empty] | 2.3 | 2.4 | 2.5 | 2.6 | 5.271 | -5.9917 | 2.45 | -0.33333 | 0.39509 | 471.5988 | 9.6433 | 0.00016318 | 0.064466 | 0.11683 | 0.2122 | 0.11683 | 0.2122 | 5353.4079 | 1722.6749 | 1286.0905 | 1475.5701 | 44.0037 | 37.7814 | 0.11683 | 0.2122 | 2.41 | 0.2122
2.42 | 0.49654 | [5 empty] | 2.3 | 2.4 | 2.5 | 2.6 | 5.271 | -5.9917 | 2.45 | -0.33333 | 0.39518 | 477.1802 | 9.7593 | 0.00016479 | 0.065254 | 0.11447 | 0.20791 | 0.11447 | 0.20791 | 5399.9843 | 1743.1991 | 1301.4719 | 1493.1728 | 44.5422 | 38.2427 | 0.11447 | 0.20791 | 2.42 | 0.20791
2.43 | 0.4952 | [5 empty] | 2.3 | 2.4 | 2.5 | 2.6 | 5.271 | -5.9917 | 2.45 | -0.33333 | 0.39529 | 482.8028 | 9.8763 | 0.00016641 | 0.066049 | 0.11214 | 0.20369 | 0.11214 | 0.20369 | 5446.6098 | 1763.8772 | 1316.9697 | 1510.908 | 45.085 | 38.7077 | 0.11214 | 0.20369 | 2.43 | 0.20369
2.44 | 0.49386 | [5 empty] | 2.3 | 2.4 | 2.5 | 2.6 | 5.271 | -5.9917 | 2.45 | -0.33333 | 0.39539 | 488.4667 | 9.9942 | 0.00016804 | 0.06685 | 0.10985 | 0.19952 | 0.10985 | 0.19952 | 5493.2806 | 1784.7096 | 1332.5843 | 1528.776 | 45.6322 | 39.1765 | 0.10985 | 0.19952 | 2.44 | 0.19952
2.45 | 0.49253 | [5 empty] | 2.3 | 2.4 | 2.5 | 2.6 | 5.271 | -5.9917 | 2.45 | -0.33333 | 0.3955 | 494.172 | 10.1131 | 0.00016969 | 0.067658 | 0.10759 | 0.19541 | 0.10759 | 0.19541 | 5539.9925 | 1805.6969 | 1348.3161 | 1546.7772 | 46.1838 | 39.649 | 0.10759 | 0.19541 | 2.45 | 0.19541
2.46 | 0.4912 | [5 empty] | 2.3 | 2.4 | 2.5 | 2.6 | 5.271 | -5.9917 | 2.45 | -0.33333 | 0.39561 | 499.9189 | 10.2329 | 0.00017135 | 0.068472 | 0.10536 | 0.19136 | 0.10536 | 0.19136 | 5586.7416 | 1826.8393 | 1364.1654 | 1564.9121 | 46.7399 | 40.1252 | 0.10536 | 0.19136 | 2.46 | 0.19136
2.47 | 0.48988 | [5 empty] | 2.3 | 2.4 | 2.5 | 2.6 | 5.271 | -5.9917 | 2.45 | -0.33333 | 0.39571 | 505.7074 | 10.3537 | 0.00017302 | 0.069292 | 0.10316 | 0.18737 | 0.10316 | 0.18737 | 5633.5237 | 1848.1373 | 1380.1324 | 1583.1808 | 47.3004 | 40.6051 | 0.10316 | 0.18737 | 2.47 | 0.18737
2.48 | 0.48856 | [5 empty] | 2.3 | 2.4 | 2.5 | 2.6 | 5.271 | -5.9917 | 2.45 | -0.33333 | 0.39582 | 511.5376 | 10.4755 | 0.00017471 | 0.070119 | 0.10099 | 0.18344 | 0.10099 | 0.18344 | 5680.3348 | 1869.5914 | 1396.2176 | 1601.5839 | 47.8654 | 41.0888 | 0.10099 | 0.18344 | 2.48 | 0.18344
2.49 | 0.48725 | [5 empty] | 2.3 | 2.4 | 2.5 | 2.6 | 5.271 | -5.9917 | 2.45 | -0.33333 | 0.39591 | 517.4097 | 10.5983 | 0.00017641 | 0.070952 | 0.098858 | 0.17956 | 0.098858 | 0.17956 | 5727.1706 | 1891.2019 | 1412.4212 | 1620.1216 | 48.4348 | 41.5763 | 0.098858 | 0.17956 | 2.49 | 0.17956
2.5 | 0.48594 | [5 empty] | 2.3 | 2.4 | 2.5 | 2.6 | 5.271 | -5.9917 | 2.45 | -0.33333 | 0.396 | 523.3237 | 10.722 | 0.00017812 | 0.071792 | 0.096754 | 0.17574 | 0.096754 | 0.17574 | 5774.027 | 1912.9692 | 1428.7436 | 1638.7944 | 49.0088 | 42.0675 | 0.096754 | 0.17574 | 2.5 | 0.17574
2.51 | 0.48464 | [5 empty] | 2.4 | 2.5 | 2.6 | 2.7 | -2.529 | 3.3783 | -1.3 | 0.16667 | 0.39603 | 529.2798 | 10.8467 | 0.00017984 | 0.072638 | 0.094681 | 0.17197 | 0.094681 | 0.17197 | 5820.8995 | 1934.8937 | 1445.1849 | 1657.6024 | 49.5871 | 42.5625 | 0.094681 | 0.17197 | 2.51 | 0.17197
2.52 | 0.48335 | [5 empty] | 2.4 | 2.5 | 2.6 | 2.7 | -2.529 | 3.3783 | -1.3 | 0.16667 | 0.39605 | 535.2779 | 10.9723 | 0.00018158 | 0.073491 | 0.09264 | 0.16826 | 0.09264 | 0.16826 | 5867.7842 | 1956.9758 | 1461.7457 | 1676.5461 | 50.17 | 43.0614 | 0.09264 | 0.16826 | 2.52 | 0.16826
2.53 | 0.48206 | [5 empty] | 2.4 | 2.5 | 2.6 | 2.7 | -2.529 | 3.3783 | -1.3 | 0.16667 | 0.39606 | 541.3184 | 11.0989 | 0.00018333 | 0.074351 | 0.09063 | 0.16461 | 0.09063 | 0.16461 | 5914.6767 | 1979.2161 | 1478.4262 | 1695.626 | 50.7574 | 43.564 | 0.09063 | 0.16461 | 2.53 | 0.16461
2.54 | 0.48077 | [5 empty] | 2.4 | 2.5 | 2.6 | 2.7 | -2.529 | 3.3783 | -1.3 | 0.16667 | 0.39606 | 547.4011 | 11.2266 | 0.00018509 | 0.075216 | 0.08865 | 0.16102 | 0.08865 | 0.16102 | 5961.5726 | 2001.6149 | 1495.2268 | 1714.8423 | 51.3494 | 44.0705 | 0.08865 | 0.16102 | 2.54 | 0.16102
2.55 | 0.47949 | [5 empty] | 2.4 | 2.5 | 2.6 | 2.7 | -2.529 | 3.3783 | -1.3 | 0.16667 | 0.39606 | 553.5264 | 11.3552 | 0.00018686 | 0.076089 | 0.086701 | 0.15748 | 0.086701 | 0.15748 | 6008.4677 | 2024.1726 | 1512.1479 | 1734.1956 | 51.946 | 44.5808 | 0.086701 | 0.15748 | 2.55 | 0.15748
2.56 | 0.47822 | [5 empty] | 2.4 | 2.5 | 2.6 | 2.7 | -2.529 | 3.3783 | -1.3 | 0.16667 | 0.39606 | 559.6942 | 11.4848 | 0.00018865 | 0.076968 | 0.084783 | 0.15399 | 0.084783 | 0.15399 | 6055.3576 | 2046.8898 | 1529.1898 | 1753.6861 | 52.5472 | 45.095 | 0.084783 | 0.15399 | 2.56 | 0.15399
2.57 | 0.47695 | [5 empty] | 2.4 | 2.5 | 2.6 | 2.7 | -2.529 | 3.3783 | -1.3 | 0.16667 | 0.39605 | 565.9047 | 11.6154 | 0.00019045 | 0.077854 | 0.082895 | 0.15056 | 0.082895 | 0.15056 | 6102.2378 | 2069.7667 | 1546.3528 | 1773.3141 | 53.1529 | 45.6131 | 0.082895 | 0.15056 | 2.57 | 0.15056
2.58 | 0.47568 | [5 empty] | 2.4 | 2.5 | 2.6 | 2.7 | -2.529 | 3.3783 | -1.3 | 0.16667 | 0.39603 | 572.1579 | 11.747 | 0.00019226 | 0.078746 | 0.081037 | 0.14719 | 0.081037 | 0.14719 | 6149.1038 | 2092.8038 | 1563.6373 | 1793.0802 | 53.7633 | 46.1351 | 0.081037 | 0.14719 | 2.58 | 0.14719
2.59 | 0.47442 | [5 empty] | 2.4 | 2.5 | 2.6 | 2.7 | -2.529 | 3.3783 | -1.3 | 0.16667 | 0.39602 | 578.454 | 11.8796 | 0.00019409 | 0.079645 | 0.079209 | 0.14387 | 0.079209 | 0.14387 | 6195.9512 | 2116.0015 | 1581.0435 | 1812.9845 | 54.3784 | 46.6609 | 0.079209 | 0.14387 | 2.59 | 0.14387
2.6 | 0.47317 | [5 empty] | 2.4 | 2.5 | 2.6 | 2.7 | -2.529 | 3.3783 | -1.3 | 0.16667 | 0.396 | 584.7931 | 12.0133 | 0.00019593 | 0.080551 | 0.077411 | 0.1406 | 0.077411 | 0.1406 | 6242.7755 | 2139.3603 | 1598.5718 | 1833.0276 | 54.9981 | 47.1907 | 0.077411 | 0.1406 | 2.6 | 0.1406
2.61 | 0.47192 | [5 empty] | 2.5 | 2.6 | 2.7 | #VALUE! | #VALUE! | #VALUE! | #VALUE! | #VALUE! | 0.396 | 591.1752 | 12.148 | 0.00019779 | 0.081464 | 0.075643 | 0.13739 | 0.075643 | 0.13739 | 6289.5721 | 2162.8805 | 1616.2226 | 1853.2097 | 55.6225 | 47.7245 | 0.075643 | 0.13739 | 2.61 | 0.13739
2.62 | 0.47068 | [5 empty] | 2.5 | 2.6 | 2.7 | #VALUE! | #VALUE! | #VALUE! | #VALUE! | #VALUE! | 0.396 | 597.6005 | 12.2837 | 0.00019966 | 0.082383 | 0.073904 | 0.13423 | 0.073904 | 0.13423 | 6336.3363 | 2186.5626 | 1633.9962 | 1873.5313 | 56.2516 | 48.2622 | 0.073904 | 0.13423 | 2.62 | 0.13423
2.63 | 0.46944 | [5 empty] | 2.5 | 2.6 | 2.7 | #VALUE! | #VALUE! | #VALUE! | #VALUE! | #VALUE! | 0.396 | 604.0691 | 12.4204 | 0.00020155 | 0.083309 | 0.072194 | 0.13113 | 0.072194 | 0.13113 | 6383.0637 | 2210.4069 | 1651.8928 | 1893.9926 | 56.8855 | 48.8038 | 0.072194 | 0.13113 | 2.63 | 0.13113
2.64 | 0.46821 | [5 empty] | 2.5 | 2.6 | 2.7 | #VALUE! | #VALUE! | #VALUE! | #VALUE! | #VALUE! | 0.396 | 610.581 | 12.5582 | 0.00020345 | 0.084242 | 0.070514 | 0.12807 | 0.070514 | 0.12807 | 6429.7494 | 2234.4139 | 1669.9129 | 1914.594 | 57.524 | 49.3494 | 0.070514 | 0.12807 | 2.64 | 0.12807
2.65 | 0.46698 | [5 empty] | 2.5 | 2.6 | 2.7 | #VALUE! | #VALUE! | #VALUE! | #VALUE! | #VALUE! | 0.396 | 617.1364 | 12.697 | 0.00020536 | 0.085182 | 0.068862 | 0.12507 | 0.068862 | 0.12507 | 6476.3888 | 2258.5838 | 1688.0566 | 1935.3359 | 58.1674 | 49.899 | 0.068862 | 0.12507 | 2.65 | 0.12507
2.66 | 0.46576 | [5 empty] | 2.5 | 2.6 | 2.7 | #VALUE! | #VALUE! | #VALUE! | #VALUE! | #VALUE! | 0.396 | 623.7354 | 12.8368 | 0.00020729 | 0.086129 | 0.067238 | 0.12213 | 0.067238 | 0.12213 | 6522.9772 | 2282.9172 | 1706.3244 | 1956.2186 | 58.8155 | 50.4526 | 0.067238 | 0.12213 | 2.66 | 0.12213
2.67 | 0.46454 | [5 empty] | 2.5 | 2.6 | 2.7 | #VALUE! | #VALUE! | #VALUE! | #VALUE! | #VALUE! | 0.396 | 630.3779 | 12.9777 | 0.00020924 | 0.087082 | 0.065643 | 0.11923 | 0.065643 | 0.11923 | 6569.5097 | 2307.4145 | 1724.7165 | 1977.2424 | 59.4683 | 51.0102 | 0.065643 | 0.11923 | 2.67 | 0.11923
2.68 | 0.46333 | [5 empty] | 2.5 | 2.6 | 2.7 | #VALUE! | #VALUE! | #VALUE! | #VALUE! | #VALUE! | 0.396 | 637.0642 | 13.1197 | 0.0002112 | 0.088043 | 0.064076 | 0.11638 | 0.064076 | 0.11638 | 6615.9816 | 2332.0759 | 1743.2332 | 1998.4077 | 60.126 | 51.5719 | 0.064076 | 0.11638 | 2.68 | 0.11638
2.69 | 0.46212 | [5 empty] | 2.5 | 2.6 | 2.7 | #VALUE! | #VALUE! | #VALUE! | #VALUE! | #VALUE! | 0.396 | 643.7944 | 13.2626 | 0.00021317 | 0.08901 | 0.062538 | 0.11359 | 0.062538 | 0.11359 | 6662.3881 | 2356.9019 | 1761.875 | 2019.7148 | 60.7885 | 52.1376 | 0.062538 | 0.11359 | 2.69 | 0.11359
2.7 | 0.46092 | [5 empty] | 2.5 | 2.6 | 2.7 | #VALUE! | #VALUE! | #VALUE! | #VALUE! | #VALUE! | 0.396 | 650.5685 | 13.4067 | 0.00021516 | 0.089985 | 0.061026 | 0.11084 | 0.061026 | 0.11084 | 6708.7242 | 2381.8929 | 1780.642 | 2041.1641 | 61.4559 | 52.7073 | 0.061026 | 0.11084 | 2.7 | 0.11084
2.71 | 0.45972 | [5 empty] | 2.6 | 2.7 | #VALUE! | #VALUE! | #VALUE! | #VALUE! | #VALUE! | #VALUE! | 0.396 | 657.3866 | 13.5518 | 0.00021716 | 0.090966 | 0.059542 | 0.10815 | 0.059542 | 0.10815 | 6754.9851 | 2407.0493 | 1799.5346 | 2062.7559 | 62.128 | 53.2811 | 0.059542 | 0.10815 | 2.71 | 0.10815
2.72 | 0.45853 | [5 empty] | 2.6 | 2.7 | #VALUE! | #VALUE! | #VALUE! | #VALUE! | #VALUE! | #VALUE! | 0.396 | 664.2488 | 13.698 | 0.00021918 | 0.091954 | 0.058086 | 0.1055 | 0.058086 | 0.1055 | 6801.1658 | 2432.3715 | 1818.5531 | 2084.4906 | 62.8051 | 53.859 | 0.058086 | 0.1055 | 2.72 | 0.1055
2.73 | 0.45735 | [5 empty] | 2.6 | 2.7 | #VALUE! | #VALUE! | #VALUE! | #VALUE! | #VALUE! | #VALUE! | 0.396 | 671.1552 | 13.8452 | 0.00022121 | 0.092949 | 0.056656 | 0.1029 | 0.056656 | 0.1029 | 6847.2613 | 2457.8598 | 1837.6978 | 2106.3685 | 63.487 | 54.441 | 0.056656 | 0.1029 | 2.73 | 0.1029
2.74 | 0.45617 | [5 empty] | 2.6 | 2.7 | #VALUE! | #VALUE! | #VALUE! | #VALUE! | #VALUE! | #VALUE! | 0.396 | 678.1059 | 13.9935 | 0.00022326 | 0.093952 | 0.055253 | 0.10036 | 0.055253 | 0.10036 | 6893.2666 | 2483.5146 | 1856.9691 | 2128.3899 | 64.1739 | 55.027 | 0.055253 | 0.10036 | 2.74 | 0.10036
2.75 | 0.45499 | [5 empty] | 2.6 | 2.7 | #VALUE! | #VALUE! | #VALUE! | #VALUE! | #VALUE! | #VALUE! | 0.396 | 685.101 | 14.1429 | 0.00022532 | 0.094961 | 0.053876 | 0.097856 | 0.053876 | 0.097856 | 6939.1767 | 2509.3364 | 1876.3672 | 2150.5552 | 64.8657 | 55.6172 | 0.053876 | 0.097856 | 2.75 | 0.097856
2.76 | 0.45382 | [5 empty] | 2.6 | 2.7 | #VALUE! | #VALUE! | #VALUE! | #VALUE! | #VALUE! | #VALUE! | 0.396 | 692.1405 | 14.2933 | 0.0002274 | 0.095978 | 0.052525 | 0.095402 | 0.052525 | 0.095402 | 6984.9866 | 2535.3254 | 1895.8924 | 2172.8646 | 65.5624 | 56.2116 | 0.052525 | 0.095402 | 2.76 | 0.095402
2.77 | 0.45265 | [5 empty] | 2.6 | 2.7 | #VALUE! | #VALUE! | #VALUE! | #VALUE! | #VALUE! | #VALUE! | 0.396 | 699.2247 | 14.4449 | 0.00022949 | 0.097001 | 0.051201 | 0.092996 | 0.051201 | 0.092996 | 7030.6909 | 2561.4821 | 1915.5451 | 2195.3186 | 66.264 | 56.81 | 0.051201 | 0.092996 | 2.77 | 0.092996
2.78 | 0.45149 | [5 empty] | 2.6 | 2.7 | #VALUE! | #VALUE! | #VALUE! | #VALUE! | #VALUE! | #VALUE! | 0.396 | 706.3534 | 14.5975 | 0.0002316 | 0.098032 | 0.049901 | 0.090637 | 0.049901 | 0.090637 | 7076.2848 | 2587.8069 | 1935.3255 | 2217.9175 | 66.9707 | 57.4127 | 0.049901 | 0.090637 | 2.78 | 0.090637
2.79 | 0.45033 | [5 empty] | 2.6 | 2.7 | #VALUE! | #VALUE! | #VALUE! | #VALUE! | #VALUE! | #VALUE! | 0.396 | 713.527 | 14.7512 | 0.00023372 | 0.09907 | 0.048628 | 0.088323 | 0.048628 | 0.088323 | 7121.7629 | 2614.3 | 1955.2339 | 2240.6616 | 67.6823 | 58.0195 | 0.048628 | 0.088323 | 2.79 | 0.088323
2.8 | 0.44918 | [5 empty] | 2.6 | 2.7 | #VALUE! | #VALUE! | #VALUE! | #VALUE! | #VALUE! | #VALUE! | 0.396 | 720.7453 | 14.906 | 0.00023586 | 0.10012 | 0.047379 | 0.086055 | 0.047379 | 0.086055 | 7167.12 | 2640.9619 | 1975.2707 | 2263.5511 | 68.3989 | 58.6304 | 0.047379 | 0.086055 | 2.8 | 0.086055
2.81 | 0.44804 | [5 empty] | 2.6 | 2.7 | #VALUE! | #VALUE! | #VALUE! | #VALUE! | #VALUE! | #VALUE! | 0.396 | 728.0086 | 15.062 | 0.00023802 | 0.10117 | 0.046155 | 0.083832 | 0.046155 | 0.083832 | 7212.3509 | 2667.793 | 1995.4362 | 2286.5865 | 69.1205 | 59.2456 | 0.046155 | 0.083832 | 2.81 | 0.083832
2.82 | 0.4469 | [5 empty] | 2.6 | 2.7 | #VALUE! | #VALUE! | #VALUE! | #VALUE! | #VALUE! | #VALUE! | 0.396 | 735.3169 | 15.219 | 0.00024018 | 0.10223 | 0.044955 | 0.081653 | 0.044955 | 0.081653 | 7257.4502 | 2694.7937 | 2015.7305 | 2309.7681 | 69.8472 | 59.865 | 0.044955 | 0.081653 | 2.82 | 0.081653
2.83 | 0.44576 | [5 empty] | 2.6 | 2.7 | #VALUE! | #VALUE! | #VALUE! | #VALUE! | #VALUE! | #VALUE! | 0.396 | 742.6703 | 15.3771 | 0.00024237 | 0.10329 | 0.04378 | 0.079518 | 0.04378 | 0.079518 | 7302.4128 | 2721.9642 | 2036.1542 | 2333.0962 | 70.5789 | 60.4886 | 0.04378 | 0.079518 | 2.83 | 0.079518
2.84 | 0.44463 | [5 empty] | 2.6 | 2.7 | #VALUE! | #VALUE! | #VALUE! | #VALUE! | #VALUE! | #VALUE! | 0.396 | 750.0689 | 15.5363 | 0.00024457 | 0.10437 | 0.042629 | 0.077427 | 0.042629 | 0.077427 | 7347.2332 | 2749.305 | 2056.7074 | 2356.5711 | 71.3157 | 61.1165 | 0.042629 | 0.077427 | 2.84 | 0.077427
2.85 | 0.4435 | [5 empty] | 2.6 | 2.7 | #VALUE! | #VALUE! | #VALUE! | #VALUE! | #VALUE! | #VALUE! | 0.396 | 757.5127 | 15.6966 | 0.00024678 | 0.10545 | 0.041501 | 0.075379 | 0.041501 | 0.075379 | 7391.906 | 2776.8164 | 2077.3904 | 2380.1932 | 72.0576 | 61.7486 | 0.041501 | 0.075379 | 2.85 | 0.075379
2.86 | 0.44238 | [5 empty] | 2.6 | 2.7 | #VALUE! | #VALUE! | #VALUE! | #VALUE! | #VALUE! | #VALUE! | 0.396 | 765.0019 | 15.8581 | 0.00024901 | 0.10654 | 0.040397 | 0.073373 | 0.040397 | 0.073373 | 7436.4258 | 2804.4987 | 2098.2035 | 2403.9627 | 72.8046 | 62.385 | 0.040397 | 0.073373 | 2.86 | 0.073373
2.87 | 0.44126 | [5 empty] | 2.6 | 2.7 | #VALUE! | #VALUE! | #VALUE! | #VALUE! | #VALUE! | #VALUE! | 0.396 | 772.5365 | 16.0207 | 0.00025126 | 0.10763 | 0.039315 | 0.071409 | 0.039315 | 0.071409 | 7480.7871 | 2832.3525 | 2119.1471 | 2427.88 | 73.5567 | 63.0256 | 0.039315 | 0.071409 | 2.87 | 0.071409
2.88 | 0.44015 | [5 empty] | 2.6 | 2.7 | #VALUE! | #VALUE! | #VALUE! | #VALUE! | #VALUE! | #VALUE! | 0.396 | 780.1167 | 16.1844 | 0.00025352 | 0.10874 | 0.038257 | 0.069486 | 0.038257 | 0.069486 | 7524.9845 | 2860.3779 | 2140.2213 | 2451.9454 | 74.314 | 63.6705 | 0.038257 | 0.069486 | 2.88 | 0.069486
2.89 | 0.43904 | [5 empty] | 2.6 | 2.7 | #VALUE! | #VALUE! | #VALUE! | #VALUE! | #VALUE! | #VALUE! | 0.396 | 787.7424 | 16.3492 | 0.0002558 | 0.10985 | 0.037221 | 0.067604 | 0.037221 | 0.067604 | 7569.0124 | 2888.5754 | 2161.4266 | 2476.1592 | 75.0763 | 64.3197 | 0.037221 | 0.067604 | 2.89 | 0.067604
2.9 | 0.43794 | [5 empty] | 2.6 | 2.7 | #VALUE! | #VALUE! | #VALUE! | #VALUE! | #VALUE! | #VALUE! | 0.396 | 795.4139 | 16.5151 | 0.00025809 | 0.11097 | 0.036207 | 0.065763 | 0.036207 | 0.065763 | 7612.8653 | 2916.9453 | 2182.7632 | 2500.5217 | 75.8439 | 64.9733 | 0.036207 | 0.065763 | 2.9 | 0.065763
2.91 | 0.43684 | [5 empty] | 2.6 | 2.7 | #VALUE! | #VALUE! | #VALUE! | #VALUE! | #VALUE! | #VALUE! | 0.396 | 803.1311 | 16.6822 | 0.0002604 | 0.11209 | 0.035215 | 0.063961 | 0.035215 | 0.063961 | 7656.5375 | 2945.488 | 2204.2314 | 2525.0333 | 76.6167 | 65.6312 | 0.035215 | 0.063961 | 2.91 | 0.063961
2.92 | 0.43575 | [5 empty] | 2.6 | 2.7 | #VALUE! | #VALUE! | #VALUE! | #VALUE! | #VALUE! | #VALUE! | 0.396 | 810.8942 | 16.8504 | 0.00026273 | 0.11322 | 0.034244 | 0.062198 | 0.034244 | 0.062198 | 7700.0235 | 2974.2038 | 2225.8314 | 2549.6942 | 77.3946 | 66.2934 | 0.034244 | 0.062198 | 2.92 | 0.062198
2.93 | 0.43466 | [5 empty] | 2.6 | 2.7 | #VALUE! | #VALUE! | #VALUE! | #VALUE! | #VALUE! | #VALUE! | 0.396 | 818.7032 | 17.0198 | 0.00026507 | 0.11436 | 0.033295 | 0.060474 | 0.033295 | 0.060474 | 7743.3175 | 3003.093 | 2247.5636 | 2574.5048 | 78.1778 | 66.9599 | 0.033295 | 0.060474 | 2.93 | 0.060474
2.94 | 0.43358 | [5 empty] | 2.6 | 2.7 | #VALUE! | #VALUE! | #VALUE! | #VALUE! | #VALUE! | #VALUE! | 0.396 | 826.5582 | 17.1903 | 0.00026743 | 0.11551 | 0.032367 | 0.058788 | 0.032367 | 0.058788 | 7786.4139 | 3032.1561 | 2269.4282 | 2599.4654 | 78.9662 | 67.6309 | 0.032367 | 0.058788 | 2.94 | 0.058788
2.95 | 0.4325 | [5 empty] | 2.6 | 2.7 | #VALUE! | #VALUE! | #VALUE! | #VALUE! | #VALUE! | #VALUE! | 0.396 | 834.4593 | 17.362 | 0.0002698 | 0.11667 | 0.031459 | 0.05714 | 0.031459 | 0.05714 | 7829.3069 | 3061.3934 | 2291.4256 | 2624.5762 | 79.7599 | 68.3062 | 0.031459 | 0.05714 | 2.95 | 0.05714
2.96 | 0.43143 | [5 empty] | 2.6 | 2.7 | #VALUE! | #VALUE! | #VALUE! | #VALUE! | #VALUE! | #VALUE! | 0.396 | 842.4066 | 17.5348 | 0.00027219 | 0.11783 | 0.030572 | 0.055529 | 0.030572 | 0.055529 | 7871.9908 | 3090.8051 | 2313.556 | 2649.8376 | 80.5588 | 68.9858 | 0.030572 | 0.055529 | 2.96 | 0.055529
2.97 | 0.43036 | [5 empty] | 2.6 | 2.7 | #VALUE! | #VALUE! | #VALUE! | #VALUE! | #VALUE! | #VALUE! | 0.396 | 850.4001 | 17.7088 | 0.00027459 | 0.119 | 0.029705 | 0.053954 | 0.029705 | 0.053954 | 7914.4598 | 3120.3918 | 2335.8196 | 2675.25 | 81.363 | 69.6699 | 0.029705 | 0.053954 | 2.97 | 0.053954
2.98 | 0.42929 | [5 empty] | 2.6 | 2.7 | #VALUE! | #VALUE! | #VALUE! | #VALUE! | #VALUE! | #VALUE! | 0.396 | 858.44 | 17.8839 | 0.00027702 | 0.12018 | 0.028858 | 0.052415 | 0.028858 | 0.052415 | 7956.708 | 3150.1536 | 2358.2169 | 2700.8135 | 82.1725 | 70.3585 | 0.028858 | 0.052415 | 2.98 | 0.052415
2.99 | 0.42823 | [5 empty] | 2.6 | 2.7 | #VALUE! | #VALUE! | #VALUE! | #VALUE! | #VALUE! | #VALUE! | 0.396 | 866.5263 | 18.0603 | 0.00027945 | 0.12137 | 0.02803 | 0.050911 | 0.02803 | 0.050911 | 7998.7295 | 3180.091 | 2380.748 | 2726.5285 | 82.9874 | 71.0514 | 0.02803 | 0.050911 | 2.99 | 0.050911
3 | 0.42717 | [5 empty] | 2.6 | 2.7 | #VALUE! | #VALUE! | #VALUE! | #VALUE! | #VALUE! | #VALUE! | 0.396 | 874.6591 | 18.2377 | 0.00028191 | 0.12256 | 0.027221 | 0.049442 | 0.027221 | 0.049442 | 8040.5185 | 3210.2042 | 2403.4132 | 2752.3952 | 83.8076 | 71.7488 | 0.027221 | 0.049442 | 3 | 0.049442